## DIMENSIONS
		Find similar dimensions (Min)	43	1.693			1	0.039					220	8.661
		Find similar dimensions (Exact)	45	1.772			161	6.339					230	9.055
		Find similar dimensions (Max)	47	1.850			170	6.693					240	9.449
		Bucket	Nominal Stick		Stick Width		Bucket Width		Nominal Link		Link Width		Bucket Width		Pin Centers		Bucket		Revision
		Family	Pin Diameter				at Stick		Pin Diameter				at Link				Tip Radius
			Pin F				B-B F		Pin R				B-B R		C-C				(see Revision
Manufacturer	Model	(as applicable)	(mm)	(inch)	(mm)	(Inch)	(mm)	(inch)	(mm)	(Inch)	(mm)	(Inch)	(mm)	(Inch)	(mm)	(Inch)	(mm)	(Inch)	History at End)	Match ?
Ackerman
Ackerman	EC130-150		60	2.362			341	13.425	60	2.362			341	13.425	480	18.898			16/03/2016
Ackerman	H12, H14, EC300	SA Volvo S2 Q/H Base	80	3.150			340	13.386	70	2.756			70	2.756	590	23.228			16/03/2016
Ackerman	H16, EC450	SA Volvo S3 Q/H Base	90	3.543			475	18.701	90	3.543			92	3.622	??				16/03/2016
Ackerman	H25B, EC650		90	3.543			635	25.000	90	3.543			94	3.701	620	24.409			16/03/2016
Ackerman	H3		50	1.969			216	8.504	50	1.969			117	4.606	266	10.472			16/03/2016
Ackerman	H7, H9, H10 QH Base	SA Volvo S1 Q/H Base	70	2.756			??		70	2.756			??		??				16/03/2016
Ackerman	H7, EC200		70	2.756			310	12.205	60	2.362			310	12.205	395	15.551			16/03/2016
Ackerman	H7		70	2.756			310	12.205	60	2.362			310	12.205	395	15.551			16/03/2016
Ackerman	H9, H10, EC230		70	2.756			290	11.417	70	2.756			70	2.756	520/610				16/03/2016
Airman
Airman	AX08		25	0.984			90	3.543	25	0.984			90	3.543	86	3.386			16/03/2016
Airman	AX12		30	1.181			120	4.724	30	1.181			120	4.724	117	4.606			6/03/2016
Airman	AX22		35	1.378			140	5.512	35	1.378			140	5.512	185	7.283			16/03/2016
Airman	AX29U		35	1.378			140	5.512	35	1.378			140	5.512	185	7.283			16/03/2016
Airman	AX30		40	1.575			140	5.512	40	1.575			140	5.512	185	7.283			16/03/2016
Airman	AX30UR		35	1.378			141	5.551	35	1.378			141	5.551	185	7.283			6/03/2016
Airman	AX32U		40	1.575			140	5.512	40	1.575			140	5.512	185	7.283			16/03/2016
Airman	AX36U		40	1.575			140	5.512	40	1.575			140	5.512	185	7.283			16/03/2016
Airman	AX40		45	1.772			162	6.378	45	1.772			162	6.378	230	9.055			16/03/2016	Close
Airman	AX40U		45	1.772			161	6.339	45	1.772			161	6.339	230	9.055			6/03/2016	Same
Airman	AX50U		45	1.772			161	6.339	45	1.772			161	6.339	230	9.055			6/03/2016	Same
Airman	AX50UU		45	1.772			162	6.378	45	1.772			162	6.378	230	9.055			16/03/2016	Close
Atlas
Atlas	1202, 1302, 1402, 1602		100	3.937			270	10.630	100	3.937			210	8.268	283 top				16/03/2016
Atlas	1702, 1804		80	3.150			207	8.150	80	3.150			165	6.496	446 top, 347 bottom				16/03/2016
Atlas	404		35	1.378			110	4.331	35	1.378			110	4.331	115	4.528			16/03/2016
Atlas	604, 804		40	1.575			153	6.024	40	1.575			153	6.024	165	6.496			16/03/2016
Benati
Benati	14 - 15 ton		60	2.362			267	10.512	60	2.362			267	10.512	415	16.339			16/03/2016
Bobcat
Bobcat	316		25	0.984			112	4.409	25	0.984			112	4.409	100	3.937			6/03/2016
Bobcat	322		30	1.181			108	4.252	30	1.181			108	4.252	123	4.843			6/03/2016
Bobcat	323		30	1.181			108	4.252	30	1.181			108	4.252	123	4.843			6/03/2016
Bobcat	331		35	1.378			135	5.315	35	1.378			135	5.315	200	7.874			6/03/2016
Bobcat	337		45	1.772	152.400	6.00	160	6.299	45	1.772	95.250	3.75	160	6.299	220	8.661			6/03/2016	Close
Bobcat	341		45	1.772	152.400	6.00			45	1.772	95.250	3.75			218.948	8.62
Bobcat	430		35	1.378			135	5.315	35	1.378			135	5.315	200	7.874			6/03/2016
Bobcat	435		45	1.772			160	6.299	45	1.772			160	6.299	220	8.661			6/03/2016	Close
Bobcat	442		50	1.969	184.912	7.28	184.912	7.28	50	1.969	184.912	7.28		7.28	274.828	10.82
Bobcat	730		38.100	1.5			202	7.953	38.100	1.5			202	7.953	244	9.606			6/03/2016
Bobcat	753		38.100	1.5			202	7.953	38.100	1.5			202	7.953	244	9.606			6/03/2016
Bobcat	X320		30	1.181			105	4.134	30	1.181			105	4.134	120	4.724			16/03/2016
Bobcat	X322		30	1.181			105	4.134	30	1.181			105	4.134	120	4.724			16/03/2016
Bobcat	X325		35	1.378			135	5.315	35	1.378			135	5.315	165	6.496			16/03/2016
Bobcat	X328		35	1.378			135	5.315	35	1.378			135	5.315	165	6.496			16/03/2016
Bobcat	X331		35	1.378			135	5.315	35	1.378			135	5.315	165	6.496			16/03/2016
Bobcat	X335		45	1.772			160	6.299	45	1.772			160	6.299	220	8.661			16/03/2016	Close
Bobcat	X337		45	1.772			160	6.299	45	1.772			160	6.299	220	8.661			16/03/2016	Close
Bobcat	X341		45	1.772			160	6.299	45	1.772			160	6.299	220	8.661			16/03/2016	Close
Bobcat	X442		50	1.969			180	7.087	50	1.969			175	6.890	275	10.827			16/03/2016
Bobcat	zx125		50	1.969	220.980	8.70	221.234	8.71	50	1.969	220.980	8.70	221.234	8.71	289.814	11.41
Case
Case	220		100	3.937			610	24.016	85	3.346			610	24.016	433 & 522				16/03/2016
Case	488		50	1.969			170	6.693	50	1.969			170	6.693	390	15.354			16/03/2016
Case	528		50	1.969			250	9.843	45	1.772			205	8.071	370	14.567			16/03/2016
Case	580K		38.100	1.5			133	5.236	44.450	1.75			260	10.236	356	14.016			6/03/2016
Case	580K		44.450	1.75			254.000	10.00	38.100	1.50			127.000	5.00	361.950	14.25			16/03/2016
Case	580M		44.450	1.75	254.000	10.00	257.048	10.12	38.100	1.50	127.000	5.00	130.048	5.12	353.822	13.93
Case	580M Series 2		44.450	1.75	254.000	10.00	257.048	10.12	38.100	1.50	127.000	5.00	130.048	5.12	353.822	13.93
Case	580M Super M		44.450	1.75	254.000	10.00	257.048	10.12	38.100	1.50	127.000	5.00	130.048	5.12	353.822	13.93
Case	580M Super M Series 2		44.450	1.75	254.000	10.00	257.048	10.12	38.100	1.50	127.000	5.00	130.048	5.12	353.822	13.93
Case	580SK		38.100	1.5			133	5.236	44.450	1.75			260	10.236	356	14.016			6/03/2016
Case	580SLE		38.100	1.5			133	5.236	44.450	1.75			260	10.236	256	10.079			6/03/2016
Case	590M Super M		44.450	1.75	254.000	10.00	257.048	10.12	38.100	1.50	127.000	5.00	130.048	5.12	353.822	13.93
Case	590M Super M Series 2		44.450	1.75	254.000	10.00	257.048	10.12	38.100	1.50	127.000	5.00	130.048	5.12	353.822	13.93
Case	695		45	1.772			202	7.953	45	1.772			202	7.953	389	15.315			16/03/2016
Case	888, 988		60	2.362			255	10.039	60	2.362			255	10.039	370 & 430				16/03/2016
Case	1288, 1488		90	3.543			346	13.622	90	3.543			346	13.622	490 & 380				16/03/2016
Case	9007		50	1.969			191	7.520	50	1.969			191	7.520	300	11.811			16/03/2016
Case	9007B		50	1.969	189.992	7.48	191.008	7.52	50	1.969	189.992	7.48	191.008	7.52	299.974	11.81
Case	9013		65	2.559			255	10.039	65	2.559			255	10.039	385	15.157			16/03/2016
Case	9021		80	3.150			307	12.087	80	3.150			307	12.087	450	17.717			16/03/2016
Case	9033		90	3.543			401	15.787	90	3.543			401	15.787	565	22.244			16/03/2016
Case	9045		100	3.937			480	18.898	100	3.937			480	18.898	570	22.441			16/03/2016
Case	9050B		90	3.543	400.050	15.75	403.098	15.87	90	3.543	400.050	15.75	403.098	15.87	565.150	22.25
Case	9060B		100	3.937	478.790	18.85	479.806	18.89	100	3.937	478.790	18.85	479.806	18.89	569.976	22.44
Case	CK 15		25	0.984			95	3.740	25	0.984			95	3.740	90	3.543			16/03/2016
Case	CX 14		30	1.181			106	4.173	30	1.181			106	4.173	121	4.764			6/03/2016
Case	CX 14		30	1.181			105	4.134	30	1.181			105	4.134	121	4.764			16/03/2016
Case	CX 15		30	1.181			105	4.134	30	1.181			105	4.134	121	4.764			16/03/2016
Case	CX 23		35	1.378			124	4.882	35	1.378			124	4.882	180	7.087			16/03/2016
Case	CX 25		35	1.378			123	4.843	35	1.378			123	4.843	180	7.087			6/03/2016
Case	CX 28		35	1.378			124	4.882	35	1.378			124	4.882	180	7.087			16/03/2016
Case	CX 30		35	1.378			124	4.882	35	1.378			124	4.882	180	7.087			16/03/2016
Case	CX 31		40	1.575			141	5.551	40	1.575			141	5.551	192	7.559			6/03/2016
Case	CX 31		35	1.378			124	4.882	35	1.378			124	4.882	180	7.087			16/03/2016
Case	CX 35		40	1.575			127	5.000	40	1.575			127	5.000	191	7.520			16/03/2016
Case	CX 36		40	1.575			141	5.551	40	1.575			141	5.551	192	7.559			6/03/2016
Case	CX 36B		40	1.575			141	5.551	40	1.575			141	5.551	200	7.874			6/03/2016
Case	CX 47		45	1.772			151	5.945	45	1.772			151	5.945	228	8.976			6/03/2016	Close
Case	CX 47, 50B		45	1.772			151.892	5.98	45	1.772			151.892	5.98	254.000	10.00
Case	CX 50B		45	1.772			151	5.945	45	1.772			151	5.945	228	8.976			6/03/2016	Close
Case	CX 75SR		50	1.969	190.246	7.49	192	7.559	50	1.969	190.246	7.49	192	7.559	300	11.811			6/03/2016
Case	CX 80SR		50	1.969			192	7.559	50	1.969			192	7.559	300	11.811			6/03/2016
Case	CX130		65	2.559	254.000	10.00	255	10.039	65	2.559	254.000	10.00	255	10.039	355	13.976			6/03/2016
Case	CX130		65	2.559			255	10.039	65	2.559			255	10.039	385	15.157			16/03/2016
Case	CX135		65	2.559			255	10.039	65	2.559			255	10.039	385	15.157			16/03/2016
Case	CX135SR		65	2.559	254.000	10.00	255.016	10.04	65	2.559	254.000	10.00	255.016	10.04	385.064	15.16
Case	CX160		80	3.150	299.974	11.81	300	11.811	80	3.150	299.974	11.81	300	11.811	435	17.126
Case	CX210		80	3.150	306.070	12.05	307.086	12.09	80	3.150	306.070	12.05	307.086	12.09	449.834	17.71
Case	CX210B		80	3.150			307	12.087	80	3.150			307	12.087	451	17.756			6/03/2016
Case	CX225SR		80	3.150	306.070	12.05	307.086	12.09	80	3.150	306.070	12.05	307.086	12.09	449.834	17.71
Case	CX240		90	3.543	325.120	12.80	326	12.835	90	3.543	325.120	12.80	326	12.835	489.966	19.29
Case	CX240		90	3.543					90	3.543					468	18.425			6/03/2016
Case	CX290		90	3.543	325.120	12.80	326	12.835	90	3.543	325.120	12.80	326	12.835	489.966	19.29
Case	CX290					468	18.425			6/03/2016
Case	CX330		90	3.543	400.304	15.76	401	15.787	90	3.543	400.304	15.76	401	15.787	535	21.063			6/03/2016
Case	CX460		100	3.937	479.298	18.87	480.060	18.90	100	3.937	479.298	18.87	480.060	18.90	569.976	22.44
Case	CX800		130	5.118	576.326	22.69	577.088	22.72	130	5.118	578.104	22.76	577.088	22.72	674.878	26.57
Caterpillar
Caterpillar	205, 206, 211, 212		60	2.362			288	11.339	60	2.362			288	11.339	340	13.386			22/05/2018
Caterpillar	225		76.200	3.00			285	11.220	76.200	3.00			285	11.220	405	15.945			16/03/2016
Caterpillar	225D, 229D		88.900	3.50			285	11.220	76.200	3.00			285	11.220	405	15.945			16/03/2016
Caterpillar	235		88.900	3.50			385	15.157	88.900	3.50			385	15.157	535	21.063			16/03/2016
Caterpillar	245 LME		127.000	5.00			495.300	19.50	127.000	5.00			508.000	20.00	??				16/03/2016
Caterpillar	301.5		30	1.181			105	4.134	30	1.181			105	4.134	126.5	4.980			6/03/2016
Caterpillar	301.5		30	1.181			105	4.134	30	1.181			105	4.134	126	4.961			16/03/2016
Caterpillar	301.8		30	1.181			105	4.134	30	1.181			105	4.134	126.5	4.980			6/03/2016
Caterpillar	302.5		35	1.378			135	5.315	35	1.378			135	5.315	165	6.496			6/03/2016
Caterpillar	302.5		35	1.378			135	5.315	35	1.378			135	5.315	165	6.496			16/03/2016
Caterpillar	303.5		40	1.575			136	5.354	40	1.575			136	5.354	200	7.874			6/03/2016
Caterpillar	303.5		40	1.575			135	5.315	40	1.575			135	5.315	200	7.874	763	30.039	16/03/2016
Caterpillar	303CR-ISJ		40	1.575			135	5.315	40	1.575			135	5.315	200	7.874	695	27.362	16/03/2016
Caterpillar	303CR-OSJ		40	1.575			135	5.315	40	1.575			135	5.315	200	7.874	763	30.039	16/03/2016
Caterpillar	304.5		40	1.575			156	6.142	40	1.575			156	6.142	260.5	10.256			6/03/2016
Caterpillar	304.5		40	1.575			156	6.142	40	1.575			156	6.142	260	10.236			16/03/2016
Caterpillar	304CR-ISJ		45	1.772			156	6.142	45	1.772			156	6.142	260	10.236			16/03/2016
Caterpillar	304CR-OSJ		40	1.575			156	6.142	40	1.575			156	6.142	260	10.236			16/03/2016
Caterpillar	305CR		40	1.575	159.004	6.26	159.004	6.26	40	1.575	159.004	6.26	159.004	6.26	228.600	9.00
Caterpillar	305CR					156	6.142					156	6.142	260.5	10.256			6/03/2016
Caterpillar	305CR-ISJ		45	1.772			156	6.142	45	1.772			156	6.142	260	10.236			16/03/2016
Caterpillar	305CR-OSJ		40	1.575			156	6.142	40	1.575			156	6.142	260	10.236			16/03/2016
Caterpillar	304C CR		45	1.772	155.448	6.12	155.956	6.14	45	1.772	155.448	6.12	155.956	6.14	259.842	10.23
Caterpillar	305C CR		45	1.772	155.448	6.12	156	6.142	45	1.772	155.448	6.12	156	6.142	259.842	10.23
Caterpillar	305C CR					260.5	10.256			6/03/2016
Caterpillar	307		45	1.772			186	7.323	45	1.772			186	7.323	306	12.047			6/03/2016
Caterpillar	307		45	1.772			185	7.283	45	1.772			185	7.283	305	12.008			16/03/2016
Caterpillar	307C		45	1.772	184.912	7.28			45	1.772	184.912	7.28			306.070	12.05
Caterpillar	308		45	1.772			186	7.323	45	1.772			186	7.323	306	12.047			6/03/2016
Caterpillar	308C		45	1.772	184.912	7.28			45	1.772	184.912	7.28			306.070	12.05
Caterpillar	308D		50	1.969			201	7.913	50	1.969			201	7.913	305	12.008			6/03/2016
Caterpillar	308e2cr		50	1.969			203	7.992	50	1.969			203	7.992	308	12.126			22/05/2018
Caterpillar	311		65	2.559			221	8.701	65	2.559			221	8.701	407	16.024			6/03/2016
Caterpillar	311C		65	2.559	219.964	8.66	220.980	8.70	65	2.559	219.964	8.66		8.70	407.162	16.03
Caterpillar	311D	A	65	2.559			221	8.701	65	2.559			221	8.701	407	16.024			31/05/2013
Caterpillar	312		65	2.559			221	8.701	65	2.559			221	8.701	407	16.024			6/03/2016
Caterpillar	312		65	2.559			220	8.661	65	2.559			220	8.661	406	15.984			16/03/2016
Caterpillar	312B		65	2.559	219.964	8.66	220.980	8.70	65	2.559	219.964	8.66	220.980	8.70	407.162	16.03
Caterpillar	312C L		65	2.559	219.964	8.66	220.980	8.70	65	2.559	219.964	8.66	220.980	8.70
Caterpillar	312D	A	65	2.559			221	8.701	65	2.559			221	8.701	407	16.024			31/05/2013
Caterpillar	313		65	2.559			221	8.701	65	2.559			221	8.701	407	16.024			6/03/2016
Caterpillar	314C LCR		65	2.559	219.964	8.66	220.980	8.70	65	2.559	219.964	8.66	220.980	8.70	407.162	16.03
Caterpillar	314D	A	65	2.559			221	8.701	65	2.559			221	8.701	407	16.024			31/05/2013
Caterpillar	315		70	2.756			281	11.063	70	2.756			281	11.063	463.2	18.236			6/03/2016
Caterpillar	315		70	2.756			282	11.102	70	2.756			282	11.102	460	18.110			16/03/2016
Caterpillar	315B		70	2.756			281	11.063	70	2.756			281	11.063	463.2	18.236			6/03/2016
Caterpillar	315B & 315B L		70	2.756	279.908	11.02	280.924	11.06	70	2.756	279.908	11.02	280.924	11.06	463.042	18.23
Caterpillar	315C L		70	2.756	279.908	11.02	280.924	11.06	70	2.756	279.908	11.02	280.924	11.06	463.042	18.23
Caterpillar	317		70	2.756			282	11.102	70	2.756			282	11.102	465	18.307			16/03/2016
Caterpillar	318B L		80	3.150	309.372	12.18	310.896	12.24	80	3.150	309.372	12.18	310.896	12.24	445.008	17.52
Caterpillar	320	B	80	3.150			311	12.244	80	3.150			311	12.244	445	17.520			31/05/2013
Caterpillar	320 w/ B Link		80	3.150			311	12.244	80	3.150			311	12.244	445/485				6/03/2016
Caterpillar	320	C	80	3.150			351	13.819	80	3.150			351	13.819	485	19.094			31/05/2013
Caterpillar	320B w/ B Link		80	3.150	309.372	12.18	310.896	12.24	80	3.150	309.372	12.18	310.896	12.24	445.008	17.52
Caterpillar	320B w/ C Link		80	3.150	349.758	13.77	351.028	13.82	80	3.150	349.758	13.77	351.028	13.82	485.140	19.10
Caterpillar	320C w/ C Link		80	3.150	349.758	13.77	351.028	13.82	80	3.150	349.758	13.77	351.028	13.82	485.140	19.10
Caterpillar	320D	A	65	2.559			221	8.701	65	2.559			221	8.701	407	16.024			31/05/2013
Caterpillar	320D w/ B Link		80	3.150	309.372	12.18	310.896	12.24	80	3.150	309.372	12.18	310.896	12.24	445.008	17.52
Caterpillar	321	B	80	3.150			311	12.244	80	3.150			311	12.244	445	17.520			31/05/2013
Caterpillar	321 w/ Mass Linkage	C	80	3.150			351	13.819	80	3.150			351	13.819	485	19.094			31/05/2013
Caterpillar	322	D	90	3.543			385	15.157	80	3.150			385	15.157	485	19.094			31/05/2013
Caterpillar	322 w/ S Link		80	3.150			311	12.244	80	3.150			311	12.244	485/512				6/03/2016
Caterpillar	322B w/ B Link		80	3.150	309.372	12.18	310.896	12.24	80	3.150	309.372	12.18	310.896	12.24	445.008	17.52
Caterpillar	322C w/ B Link		80	3.150	309.372	12.18	310.896	12.24	80	3.150	309.372	12.18	310.896	12.24	445.008	17.52
Caterpillar	322C w/ Reach Linkage	S	80	3.150			311	12.244	80	3.150			311	12.244	485	19.094			31/05/2013
Caterpillar	324D		90	3.543			351	13.819	90	3.543			351	13.819	485/512				6/03/2016
Caterpillar	324D	CB	90	3.543			388	15.276	90	3.543			388	15.276	485/512				31/05/2013
Caterpillar	324D w/ CB Link		90	3.543			350	13.780	90	3.543			350	13.780	485/512				6/03/2016
Caterpillar	324D	DB	100	3.937			386	15.197	90	3.543			386	15.197	500/528				31/05/2013
Caterpillar	324D w/ Reach Linkage	B	80	3.150			311	12.244	80	3.150			311	12.244	445	17.520			31/05/2013
Caterpillar	325 w/ C Link		90	3.543			351	13.819	90	3.543			351	13.819	485/512				6/03/2016
Caterpillar	325B w/ C Link		80	3.150	349.758	13.77	351.028	13.82	80	3.150	349.758	13.77	351.028	13.82	485.140	19.10
Caterpillar	325B w/ D Link		90	3.543	385.064	15.16	386.080	15.20	80	3.150	385.064	15.16	386.080	15.20	485.140	19.10
Caterpillar	325C w/ C Link		80	3.150	349.758	13.77	351.028	13.82	80	3.150	349.758	13.77	351.028	13.82	485.140	19.10
Caterpillar	325C w/ D Link		90	3.543	385.064	15.16	386.080	15.20	80	3.150	385.064	15.16	386.080	15.20	485.140	19.10
Caterpillar	325C w/ Mass Linkage	D	90	3.543			385	15.157	80	3.150			385	15.157	485	19.094			31/05/2013
Caterpillar	325C w/ Reach Linkage	C	80	3.150			351	13.819	80	3.150			351	13.819	485	19.094			31/05/2013
Caterpillar	325D		90	3.543			351	13.819	90	3.543			351	13.819	485/512				6/03/2016
Caterpillar	325D w/ Reach Linkage	CB	90	3.543			388	15.276	90	3.543			388	15.276	485/512				31/05/2013
Caterpillar	325D w/ CB Link		90	3.543			350	13.780	90	3.543			350	13.780	485/512				6/03/2016
Caterpillar	325D w/ Mass Linkage	DB	100	3.937			386	15.197	90	3.543			386	15.197	500/528				31/05/2013
Caterpillar	330 w/ BE Link		80	3.150			425	16.732	100	3.937			425	16.732	586	23.071			6/03/2016
Caterpillar	330 w/ D Link		80	3.150			385	15.157	90	3.543			385	15.157	485/512				6/03/2016
Caterpillar	330B w/ D Link		90	3.543	385.064	15.16	386.080	15.20	80	3.150	385.064	15.16	386.080	15.20	485.140	19.10
Caterpillar	330B w/ E Link		100	3.937	424.688	16.72	425.958	16.77	80	3.150	424.688	16.72	425.958	16.77	555.752	21.88
Caterpillar	330C	B	80	3.150			311	12.244	80	3.150			311	12.244	445	17.520			31/05/2013
Caterpillar	330C w/ D Link		90	3.543	385.064	15.16	386.080	15.20	80	3.150	385.064	15.16	386.080	15.20	485.140	19.10
Caterpillar	330C w/ E Link		100	3.937	424.688	16.72	425.958	16.77	80	3.150	424.688	16.72	425.958	16.77	555.752	21.88
Caterpillar	330C w/ Mass Linkage	E	100	3.937			425	16.732	80	3.150			425	16.732	588	23.150			31/05/2013
Caterpillar	330C w/ Reach Linkage	D	90	3.543			385	15.157	80	3.150			385	15.157	485	19.094			31/05/2013
Caterpillar	330D L w/ DB Link		100	3.937	386.080	15.20	386.080	15.20	100	3.937	386.080	15.20	386.080	15.20	500.126	19.69
Caterpillar	330D w/ D Link		90	3.543	385.064	15.16	386.080	15.20	80	3.150	385.064	15.16	386.080	15.20	485.140	19.10
Caterpillar	330D w/ DB Link		90	3.543			385	15.157	100	3.937			385	15.157	500	19.685			6/03/2016
Caterpillar	330D w/ Long Linkage	B	80	3.150			311	12.244	80	3.150			311	12.244	445	17.520			31/05/2013
Caterpillar	330D w/ Mass Linkage	TB	110	4.331			441	17.362	100	3.937			441	17.362	587	23.110			31/05/2013
Caterpillar	330D w/ Reach Linkage	DB	100	3.937			386	15.197	90	3.543			386	15.197	500/528				31/05/2013
Caterpillar	345B w/ Mass Linkage	G	110	4.331			501	19.724	90	3.543			501	19.724	635	25.000			31/05/2013
Caterpillar	345B w/ Reach Linkage	F	100	3.937			441	17.362	80	3.150			441	17.362	587	23.110			31/05/2013
Caterpillar	345C w/ Mass Linkage	UB	120	4.724			501	19.724	110	4.331			501	19.724	635	25.000			31/05/2013
Caterpillar	345C w/ Reach Linkage	TB	110	4.331			441	17.362	100	3.937			441	17.362	587	23.110			31/05/2013
Caterpillar	345C w/ TB Link		110	4.331	439.928	17.32	440.944	17.36	100	3.937	439.928	17.32	440.944	17.36	586.994	23.11
Caterpillar	345C w/ TB Link		100	3.937			441	17.362	110	4.331			441	17.362	587	23.110			6/03/2016
Caterpillar	345ME w/ UB Link		110	4.331			501	19.724	120	4.724			501	19.724	630	24.803			6/03/2016
Caterpillar	355C w/ Mass Linkage	WB	130	5.118			551	21.693	120	4.724			551	21.693	650	25.591			31/05/2013
Caterpillar	365 w/ Mass Linkage	W	130	5.118			661	26.024	100	3.937			661	26.024	648	25.512			31/05/2013
Caterpillar	365 w/ Reach Linkage	V	110	4.331			501	19.724	90	3.543			501	19.724	630	24.803			31/05/2013
Caterpillar	365B	H	120	4.724			501	19.724	110	4.331			501	19.724	630	24.803			31/05/2013
Caterpillar	365B	WB	130	5.118			551	21.693	120	4.724			551	21.693	650	25.591			31/05/2013
Caterpillar	365B L w/ V Link		110	4.331	499.872	19.68	501.650	19.75	90	3.543	499.872	19.68	501.650	19.75	629.920	24.80
Caterpillar	365B L w/ VB Link		120	4.724	499.872	19.68	501.650	19.75	110	4.331	499.872	19.68	501.650	19.75	629.920	24.80
Caterpillar	365C w/ Reach Linkage	H	120	4.724			501	19.724	110	4.331			501	19.724	630	24.803			31/05/2013
Caterpillar	375		130	5.118	549.910	21.65	550.926	21.69	100	3.937	549.910	21.65	550.926	21.69	550.926	21.69
Caterpillar	375 w/ Mass Linkage	W	130	5.118			661	26.024	110	4.331			661	26.024	674	26.535			31/05/2013
Caterpillar	375 w/ Reach Linkage	J	130	5.118			551	21.693	100	3.937			551	21.693	585	23.031			31/05/2013
Caterpillar	375CL		130	5.118			651.002	25.63	110	4.331			651.002	25.63	649.224	25.56
Caterpillar	385B	HB	130	5.118			551	21.693	120	4.724			551	21.693	615	24.213			31/05/2013
Caterpillar	385B	JB	130	5.118			651	25.630	130	5.118			651	25.630	675	26.575			31/05/2013
Caterpillar	385B L
Caterpillar	385C w/ Mass Linkage	JB	130	5.118			651	25.630	130	5.118			651	25.630	675	26.575			31/05/2013
Caterpillar	385C w/ Reach Linkage	HB	130	5.118			551	21.693	120	4.724			551	21.693	615	24.213			31/05/2013
Caterpillar	416D		50	1.969	254.000	10.00	255.524	10.06	45	1.772	203.200	8.00	210.058	8.27	347.472	13.68
Caterpillar	416E		50	1.969	254.000	10.00	255.524	10.06	45	1.772	203.200	8.00	210.058	8.27	347.472	13.68
Caterpillar	420D		50	1.969	255.016	10.04	256.286	10.09	45	1.772	205.486	8.09	210.058	8.27	347.472	13.68
Caterpillar	428 12" Narrow Setup		50	1.969			255	10.039	45	1.772			205	8.071	370 top hole				16/03/2016
Caterpillar	428B Non HRL		45	1.772			206	8.110	50	1.969			256	10.079	370	14.567			6/03/2016
Caterpillar	428 C2 Linkage		50	1.969			255	10.039	45	1.772			205	8.071	370 top hole				16/03/2016
Caterpillar	428 C3 Linkage		50	1.969			255	10.039	45	1.772			205	8.071	344	13.543			16/03/2016
Caterpillar	428C Non HRL		45	1.772			206	8.110	50	1.969			256	10.079	370	14.567			6/03/2016
Caterpillar	428D HRL		45	1.772			206	8.110	50	1.969			256	10.079	345	13.583			6/03/2016
Caterpillar	430D		50	1.969	255.016	10.04			45	1.772	210.058	8.27			347.472	13.68
Caterpillar	432 C3 Linkage		50	1.969			255	10.039	45	1.772			205	8.071	344	13.543			16/03/2016
Caterpillar	432D HRL		45	1.772			206	8.110	50	1.969			256	10.079	345	13.583			6/03/2016
Caterpillar	432E HRL		45	1.772			206	8.110	50	1.969			256	10.079	345	13.583			6/03/2016
Caterpillar	438 12" Narrow Setup		50	1.969			255	10.039	45	1.772			205	8.071	370 top hole				16/03/2016
Caterpillar	438 C2 Linkage		50	1.969			255	10.039	45	1.772			205	8.071	370 top hole				16/03/2016
Caterpillar	438 C3 Linkage		50	1.969			255	10.039	45	1.772			205	8.071	344	13.543			16/03/2016
Caterpillar	445D HRL		45	1.772			206	8.110	50	1.969			256	10.079	345	13.583			6/03/2016
Caterpillar	446B		60	2.362			214.630	8.45	60	2.362			214.630	8.45	428.498	16.87
Caterpillar	E 70B		45	1.772			186	7.323	45	1.772			186	7.323	306	12.047			6/03/2016
Caterpillar	E 70B		45	1.772			185	7.283	45	1.772			185	7.283	305	12.008			16/03/2016
Caterpillar	E300 Series		80	3.150			320	12.598	80	3.150			320	12.598	487.5	19.193			6/03/2016
Caterpillar	B Family Linkage		80	3.150			311	12.244	80	3.150			311	12.244	445	17.520			16/03/2016
Caterpillar	C Family Linkage		80	3.150			351	13.819	80	3.150			351	13.819	485	19.094			16/03/2016
Caterpillar	D Family Linkage		90	3.543			388	15.276	80	3.150			385	15.157	485	19.094			16/03/2016
Caterpillar	E Family Linkage		100	3.937			426	16.772	80	3.150			426	16.772	558	21.969			16/03/2016
Coyote
Coyote	C16LB
Daewoo
Daewoo	DX300 LC		90	3.543		15.51	393.954	15.51	90	3.543	393.954	15.51	393.954	15.51	507.746	19.99
Daewoo	DX340 LC		100	3.937	407.924	16.06	409.956	16.14	100	3.937	407.924	16.06	409.956	16.14	549.910	21.65
Daewoo	DX420 LC		110	4.331	439.928	17.32	439.928	17.32	110	4.331	439.928	17.32	439.928	17.32	534.924	21.06
Daewoo	DX480 LC		120	4.724	469.900	18.50	471.932	18.58	120	4.724	469.900	18.50	471.932	18.58	575.818	22.67
Daewoo	Solar 007, 010		25	0.984			105	4.134	25	0.984			105	4.134	90	3.543			16/03/2016
Daewoo	Solar 015		25	0.984			106	4.173	25	0.984			106	4.173	91	3.583			6/03/2016
Daewoo	Solar 015		30	1.181			105	4.134	30	1.181			105	4.134	128	5.039			16/03/2016
Daewoo	Solar 027		35	1.378			135	5.315	35	1.378			135	5.315	180	7.087			16/03/2016
Daewoo	Solar 030		35	1.378			135	5.315	35	1.378			135	5.315	180	7.087			6/03/2016
Daewoo	Solar 030		35	1.378			135	5.315	35	1.378			135	5.315	180	7.087			16/03/2016
Daewoo	Solar 035		40	1.575			135	5.315	40	1.575			135	5.315	200	7.874			6/03/2016
Daewoo	Solar 035		40	1.575			135	5.315	40	1.575			135	5.315	200	7.874			16/03/2016
Daewoo	Solar 055		45	1.772			155	6.102	45	1.772			155	6.102	260.2	10.244			6/03/2016
Daewoo	Solar 055V		45	1.772			155	6.102	45	1.772			155	6.102	260.2	10.244			6/03/2016
Daewoo	Solar 055V PLUS		45	1.772	154.940	6.10	154.940	6.10	45	1.772	154.940	6.10	154.940	6.10	257.302	10.13
Daewoo	Solar 070		45	1.772			202	7.953	45	1.772			202	7.953	291	11.457			6/03/2016
Daewoo	Solar 070-3		45	1.772			202	7.953	45	1.772			202	7.953	309	12.165			6/03/2016
Daewoo	Solar 070-3		45	1.772			202	7.953	45	1.772			202	7.953	309	12.165			16/03/2016
Daewoo	Solar 075V
Daewoo	Solar 075-V		45	1.772			202	7.953	45	1.772			202	7.953	290	11.417			16/03/2016
Daewoo	Solar 080-3		45	1.772			180	7.087	45	1.772			180	7.087	310	12.205			6/03/2016
Daewoo	Solar 080W-3		45	1.772			180	7.087	45	1.772			180	7.087	309	12.165			16/03/2016
Daewoo	Solar 130-2, 130-3		65	2.559			253	9.961	65	2.559			253	9.961	420	16.535			16/03/2016
Daewoo	Solar 130LC-V		65	2.559	260.096	10.24	261.874	10.31	65	2.559	260.096	10.24	261.874	10.31	387.096	15.24
Daewoo	Solar 130LC-V		65	2.559			262	10.315	65	2.559			262	10.315	388.4	15.291			6/03/2016
Daewoo	Solar 130LC-V		65	2.559			262	10.315	65	2.559			262	10.315	388	15.276			16/03/2016
Daewoo	Solar 130W-3		65	2.559			253	9.961	65	2.559			253	9.961	386	15.197			16/03/2016
Daewoo	Solar 130W-2		65	2.559			253	9.961	65	2.559			253	9.961	386	15.197			16/03/2016
Daewoo	Solar 130W-V		65	2.559			262	10.315	65	2.559			262	10.315	388.4	15.291			6/03/2016
Daewoo	Solar 130W-V		65	2.559			262	10.315	65	2.559			262	10.315	388	15.276			16/03/2016
Daewoo	Solar 140LC-V		65	2.559			260.096	10.24	65	2.559			260.096	10.24	385.826	15.19
Daewoo	Solar 140LC-V		65	2.559			262	10.315	65	2.559			262	10.315	388.4	15.291			6/03/2016
Daewoo	Solar 170LC-V		80	3.150	305.054	12.01	334.010	13.15	80	3.150	305.054	12.01	334.010	13.15	464.058	18.27
Daewoo	Solar 170LC-V		80	3.150			307	12.087	80	3.150			307	12.087	460	18.110			6/03/2016
Daewoo	Solar 170W-3		80	3.150			307	12.087	80	3.150			307	12.087	460	18.110			6/03/2016
Daewoo	Solar 175LC-V		80	3.150			334.010	13.15	80	3.150			334.010	13.15	464.058	18.27
Daewoo	Solar 200W-3		80	3.150			307	12.087	80	3.150			307	12.087	460	18.110			16/03/2016
Daewoo	Solar 200W-V		80	3.150			334	13.150	80	3.150			334	13.150	464	18.268			16/03/2016
Daewoo	Solar 220LC-V		80	3.150	305.054	12.01	307.086	12.09	80	3.150	305.054	12.01	307.086	12.09	464.058	18.27
Daewoo	Solar 220LC-V		80	3.150			334	13.150	80	3.150			334	13.150	464	18.268			6/03/2016
Daewoo	Solar 220LC-V		80	3.150			334	13.150	80	3.150			334	13.150	464	18.268			16/03/2016
Daewoo	Solar 225LC-V		80	3.150			336.550	13.25	80	3.150				13.25	464.058	18.27
Daewoo	Solar 225LC-V		80	3.150			334	13.150	80				334	13.150	464	18.268			6/03/2016
Daewoo	Solar 225NLC-V		80	3.150			336.550	13.25	80	3.150			336.550	13.25	464.058	18.27
Daewoo	Solar 225SLR		80	3.150			336.550	13.25	80	3.150			336.550	13.25	464.058	18.27
Daewoo	Solar 250LC-V		80	3.150	307.086	12.09			80	3.150	307.086	12.09
Daewoo	Solar 250LC-V		80	3.150			334	13.150	80	3.150			334	13.150	464	18.268			6/03/2016
Daewoo	Solar 255LC-V		80	3.150	334.010	13.15	334.010	13.15	80	3.150	334.010	13.15	334.010	13.15	463.042	18.23
Daewoo	Solar 255LC-V		80	3.150			334	13.150	80	3.150			334	13.150	464	18.268			6/03/2016
Daewoo	Solar 280LC-2		90	3.543			410	16.142	90	3.543			410	16.142	472	18.583			16/03/2016
Daewoo	Solar 280LC-3		90	3.543			410	16.142	90	3.543			410	16.142	472	18.583			16/03/2016
Daewoo	Solar 290LC-V		90	3.543	393.954	15.51			90	3.543	395.986	15.59			507.746	19.99
Daewoo	Solar 290LC-V		90	3.543			396	15.591	90	3.543			396	15.591	512	20.157			6/03/2016
Daewoo	Solar 290LC-V		90	3.543			396	15.591	90	3.543			396	15.591	512	20.157			16/03/2016
Daewoo	Solar 300LC-V		90	3.543			396	15.591	90	3.543			396	15.591	512	20.157			6/03/2016
Daewoo	Solar 300LC-V SLR		90	3.543	393.954	15.51	395.986	15.59	90	3.543	393.954	15.51	395.986	15.59	512.064	20.16
Daewoo	Solar 320		90	3.543			410	16.142	90	3.543			410	16.142	533	20.984			16/03/2016
Daewoo	Solar 330-3		90	3.543			410	16.142	90	3.543			410	16.142	533	20.984			16/03/2016
Daewoo	Solar 330LC-V		100	3.937	409.956	16.14			100	3.937	409.956	16.14			556.768	21.92
Daewoo	Solar 330LC-V		100	3.937			410	16.142	100	3.937			410	16.142	557	21.929			6/03/2016
Daewoo	Solar 330LC-V		100	3.937			410	16.142	100	3.937			410	16.142	557	21.929			16/03/2016
Daewoo	Solar 340LC-V		100	3.937	409.956	16.14			100	3.937	409.956	16.14			556.768	21.92
Daewoo	Solar 360LC-V		100	3.937			410	16.142	100	3.937			410	16.142	557	21.929			6/03/2016
Daewoo	Solar 360LC-V		100	3.937			410	16.142	100	3.937			410	16.142	557	21.929			16/03/2016
Daewoo	Solar 400LC-2		110	4.331			442	17.402	110	4.331			442	17.402	542	21.339			16/03/2016
Daewoo	Solar 400LC-3		110	4.331			442	17.402	110	4.331			442	17.402	542	21.339			16/03/2016
Daewoo	Solar 400LC-V		110	4.331	439.928	17.32	441.960	17.40	110	4.331	439.928	17.32	441.960	17.40	534.924	21.06
Daewoo	Solar 400LC-V		110	4.331			445	17.520	110	4.331			445	17.520	542	21.339			6/03/2016
Daewoo	Solar 400LC-V		110	4.331			442	17.402	110	4.331			442	17.402	542	21.339			16/03/2016
Daewoo	Solar 420LC-V		110	4.331	439.928	17.32	441.960	17.40	110	4.331	439.928	17.32	441.960	17.40
Daewoo	Solar 420LC-V		110	4.331			445	17.520	110	4.331			445	17.520	542	21.339			6/03/2016
Daewoo	Solar 450-3		120	4.724			472	18.583	120	4.724			472	18.583	600	23.622			6/03/2016
Daewoo	Solar 450LC-V		120	4.724	469.900	18.50	471.932	18.58	120	4.724	469.900	18.50	471.932	18.58	599.694	23.61
Daewoo	Solar 450LC-V		120	4.724			472	18.583	120	4.724			472	18.583	600	23.622			6/03/2016
Daewoo	Solar 450LC-V		120	4.724			472	18.583	120	4.724			472	18.583	588	23.150			16/03/2016
Daewoo	Solar 470LC-V		120	4.724	471.932	18.58			120	4.724	471.932	18.58			700.786	27.59
Doosan
Doosan	DX 60R
Doosan	DX 80R
Doosan	DX140LC
Doosan	DX140LC-3 / DX140W-3		65	2.559	250	9.843	260	10.236	65	2.559	250	9.843	260	10.236	408	16.063	1232.5	48.524	9/08/2013
Doosan	DX140W		65	2.559	250	9.843	260	10.236	65	2.559	250	9.843	260	10.236	405	15.945	1234.3	48.594	9/08/2013
Doosan	DX170W-3		71	2.795	278	10.945	278	10.945	71	2.795	278	10.945	278	10.945	415	16.339	1357.6	53.449	9/08/2013
Doosan	DX180LC		80	3.150	305	12.008	333	13.110	80	3.150	305	12.008	333	13.110	464	18.268	1430.5	56.319	9/08/2013
Doosan	DX180LC-3 / DX180W-3		80	3.150	305	12.008	333	13.110	80	3.150	305	12.008	333	13.110	464	18.268	1430.5	56.319	9/08/2013
Doosan	DX190W		80	3.150	272	10.709	305	12.008	80	3.150	305	12.008	333	13.110	464	18.268	1430.5	56.319	9/08/2013
Doosan	DX210W		80	3.150	305	12.008	333	13.110	80	3.150	305	12.008	333	13.110	463	18.228	1472.3	57.965	9/08/2013
Doosan	DX225		80	3.150	305	12.008	333	13.110	80	3.150	305	12.008	333	13.110	463	18.228	1486.5	58.524	9/08/2013
Doosan	DX225LC-3		80	3.150	305	12.008	333	13.110	80	3.150	305	12.008	333	13.110	463	18.228	1472.3	57.965	9/08/2013
Doosan	DX255		80	3.150	305	12.008	333	13.110	80	3.150	305	12.008	333	13.110	488	19.213	1486.8	58.535	9/08/2013
Doosan	DX255LC-3		80	3.150	305	12.008	333	13.110	80	3.150	305	12.008	333	13.110	488	19.213	1486.8	58.535	9/08/2013
Doosan	DX300		90	3.543			394	15.512	90	3.543			394	15.512	512	20.157			6/03/2016
Doosan	DX300		90	3.543	366	14.409	394	15.512	90	3.543	394	15.512	394	15.512	508	20.000	1614.6	63.567	9/08/2013
Doosan	DX300LC-3		90	3.543	394	15.512	394	15.512	90	3.543	366	14.409	394	15.512	508	20.000	1614.6	63.567	9/08/2013
Doosan	DX300LC-3 SLR		65	2.559	250	9.843	260	10.236	65	2.559	250	9.843	260	10.236	405	15.945	1220.0	48.031	9/08/2013
Doosan	DX340		100	3.937	380	14.961	408	16.063	100	3.937	408	16.063	408	16.063	550	21.654	1703.8	67.079	9/08/2013
Doosan	DX350LC-3		100	3.937	408	16.063	408	16.063	100	3.937	380	14.961	408	16.063	550	21.654	1703.8	67.079	9/08/2013
Doosan	DX420		110	4.331	404	15.906	440	17.323	110	4.331	440	17.323	440	17.323	535	21.063	1727.9	68.028	9/08/2013
Doosan	DX420LC-3		110	4.331	440	17.323	440	17.323	110	4.331	404	15.906	440	17.323	535	21.063	1727.9	68.028	9/08/2013
Doosan	DX480		120	4.724	434	17.087	470	18.504	120	4.724	470	18.504	470	18.504	576	22.677	1824.3	71.823	9/08/2013
Doosan	DX480		120	4.724			470	18.504	120	4.724			470	18.504	588	23.150			6/03/2016
Doosan	DX490LC-3		120	4.724	470	18.504	470	18.504	120	4.724	434	17.087	470	18.504	576	22.677	1824.3	71.823	9/08/2013
Doosan	DX520		120	4.724	434	17.087	470	18.504	120	4.724	470	18.504	470	18.504	580	22.835	1806.5	71.122	9/08/2013
Doosan	S 55-V		45	1.772	155	6.102	155	6.102	45	1.772	155	6.102	155	6.102	258	10.157	910.0	35.827	9/08/2013
Doosan	S 75-V		45	1.772	202	7.953	202	7.953	45	1.772	202	7.953	202	7.953	282	11.102	1014.0	39.921	9/08/2013
Doosan	S130LC-V		65	2.559	250	9.843	262	10.315	65	2.559	250	9.843	262	10.315	386	15.197	1220.0	48.031	9/08/2013
Doosan	S140LC-V		65	2.559	250	9.843	262	10.315	65	2.559	250	9.843	262	10.315	386	15.197	1220.0	48.031	9/08/2013
Doosan	S140W-V		65	2.559	250	9.843	262	10.315	65	2.559	250	9.843	262	10.315	386	15.197	1220.0	48.031	9/08/2013
Doosan	S175LC-V		80	3.150	305	12.008	334	13.150	80	3.150	305	12.008	334	13.150	463	18.228	1432.0	56.378	9/08/2013
Doosan	S180W-V		80	3.150	305	12.008	334	13.150	80	3.150	305	12.008	334	13.150	463	18.228	1432.0	56.378	9/08/2013
Doosan	S210W-V		80	3.150	305	12.008	334	13.150	80	3.150	305	12.008	334	13.150	463	18.228	1485.0	58.465	9/08/2013
Doosan	S225LC-V		80	3.150	305	12.008	334	13.150	80	3.150	305	12.008	334	13.150	463	18.228	1485.0	58.465	9/08/2013
Doosan	S255LC-V		80	3.150	305	12.008	334	13.150	80	3.150	305	12.008	334	13.150	463	18.228	1504.0	59.213	9/08/2013
Doosan	S255SLR		65	2.559	250	9.843	262	10.315	65	2.559	250	9.843	262	10.315	386	15.197	1220.0	48.031	9/08/2013
Doosan	S300LC-V		90	3.543	396	15.591	396	15.591	90	3.543	396	15.591	396	15.591	508	20.000	1603.0	63.110	9/08/2013
Doosan	S300SLR		65	2.559	250	9.843	262	10.315	65	2.559	250	9.843	262	10.315	386	15.197	1220.0	48.031	9/08/2013
Doosan	S340LC-V		100	3.937	410	16.142	410	16.142	100	3.937	410	16.142	410	16.142	550	21.654	1702.0	67.008	9/08/2013
Doosan	S420LC-V		110	4.331	442	17.402	442	17.402	110	4.331	442	17.402	442	17.402	535	21.063	1732.0	68.189	9/08/2013
Doosan	S470LC-V	11m+8m	80	3.150	305	12.008	334	13.150	80	3.150	305	12.008	334	13.150	463	18.228	1484.5	58.445	9/08/2013
Doosan	S470LC-V	9m+6m	90	3.543	396	15.591	396	15.591	90	3.543	396	15.591	396	15.591	508	20.000	1478.5	58.209	9/08/2013
Doosan	S470LC-V		120	4.724	472	18.583	472	18.583	120	4.724	472	18.583	472	18.583	576	22.677	1802.0	70.945	9/08/2013
Doosan	S500LC-V		120	4.724	472	18.583	472	18.583	120	4.724	472	18.583	472	18.583	580	22.835	1807.0	71.142	9/08/2013
Earthforce
Earthforce	EF600
Ferguson
Ferguson	MF 760		45	1.772			177	6.969	45	1.772			177	6.969	290	11.417			6/03/2016
Ferguson	MF 860		45	1.772			177	6.969	45	1.772			177	6.969	290	11.417			6/03/2016
Fermac
Fermac	760		45	1.772			177	6.969	45	1.772			177	6.969	290	11.417			6/03/2016
Fermac	860		45	1.772			177	6.969	45	1.772			177	6.969	290	11.417			6/03/2016
Fuchs
Fuchs	331		70	2.756			290	11.417	70	2.756			290	11.417	365	14.370			16/03/2016
Gehl
Gehl	GE 502		50	1.969	195.072	7.68			50	1.969	195.072	7.68			235.966	9.29
Gehl	GE 503Z		50	1.969	195.072	7.68			50	1.969	195.072	7.68			240.030	9.45
Gehl	GE 602		50	1.969	195.072	7.68			50	1.969	195.072	7.68			235.966	9.29
Gehl	GE 802		55	2.165	169.926	6.69			55	2.165	169.926	6.69			299.974	11.81
Gehl	GE 803		55	2.165	169.926	6.69	177.546	6.99	55	2.165	169.926	6.69	169.926	6.69	299.974	11.81
Gehl	GE1202
Halla
Halla	HE130		65	2.559			256	10.079	65	2.559			256	10.079	418	16.457			16/03/2016
Halla	HE130W		65	2.559			256	10.079	65	2.559			256	10.079	405	15.945			16/03/2016
Halla	HE280		80	3.150			317	12.480	80	3.150			317	12.480	470	18.504			16/03/2016
Halla					320 Alternate					325 Alternate					16/03/2016
Halla	HE280		90	3.543			376	14.803	90	3.543			376	14.803	540	21.260			16/03/2016
Halla					396 Alternate					396 Alternate					16/03/2016
Halla	HE360		100	3.937			422	16.614	100	3.937			422	16.614	560	22.047			16/03/2016
Halla	UE 50		40	1.575			140	5.512	40	1.575			140	5.512	300	11.811			16/03/2016
Hanix
Hanix	H15B-2		30	1.181			105	4.134	30	1.181			105	4.134	125	4.921			16/03/2016
Hanix	H26B-2		35	1.378			135	5.315	35	1.378			135	5.315	180	7.087			16/03/2016
Hanix	H30B-2		35	1.378			135	5.315	35	1.378			135	5.315	180	7.087			16/03/2016
Hanix	H35B-2		60	2.362			135	5.315	60	2.362			135	5.315	200	7.874			16/03/2016
Hanix	H50B-2		60	2.362			141	5.551	60	2.362			141	5.551	305	12.008			16/03/2016
Hanix	H75B-2		60	2.362			184	7.244	60	2.362			184	7.244	292	11.496			16/03/2016
Hitachi
Hitachi	EX 08		25	0.984			90	3.543	25	0.984			90	3.543	86	3.386			16/03/2016
Hitachi	EX 12		30	1.181			120	4.724	30	1.181			120	4.724	117	4.606			6/03/2016
Hitachi	EX 12, EX15, EX16		30	1.181			120	4.724	30	1.181			120	4.724	118	4.646			16/03/2016
Hitachi	EX 22, EX 25		35	1.378			140	5.512	35	1.378			140	5.512	185	7.283			16/03/2016
Hitachi	EX 30		40	1.575			141	5.551	40	1.575			141	5.551	184.5	7.264			6/03/2016
Hitachi	EX 30U		40	1.575			141	5.551	40	1.575			141	5.551	184.5	7.264			6/03/2016
Hitachi	EX 30, EX 33U, EX 35, EX 40UR		40	1.575			140	5.512	40	1.575			140	5.512	185	7.283			16/03/2016
Hitachi	EX 33U		40	1.575			141	5.551	40	1.575			141	5.551	184.5	7.264			6/03/2016
Hitachi	EX 35		40	1.575			141	5.551	40	1.575			141	5.551	184.5	7.264			6/03/2016
Hitachi	EX 40, EX 45		45	1.772			160	6.299	45	1.772			160	6.299	230	9.055			16/03/2016	Close
Hitachi	EX 40-2		45	1.772			162	6.378	45	1.772			162	6.378	230	9.055			6/03/2016	Close
Hitachi	EX 40U		45	1.772			161	6.339	45	1.772			161	6.339	230	9.055			6/03/2016	Same
Hitachi	EX 50		40	1.575			175	6.890	40	1.575			175	6.890	270	10.630			6/03/2016
Hitachi	EX 50U		45	1.772			161	6.339	45	1.772			161	6.339	230	9.055			6/03/2016	Same
Hitachi	EX 50U		45	1.772	159.766	6.29	161.290	6.35	45	1.772	159.766	6.29	161.290	6.35
Hitachi	EX 50URG		40	1.575			175	6.890	40	1.575			175	6.890	270	10.630			6/03/2016
Hitachi	EX 55UR		45	1.772			170	6.693	45	1.772			170	6.693	264	10.394			6/03/2016
Hitachi	EX 55UR Import		45	1.772			172	6.772	45	1.772			172	6.772	270	10.630			16/03/2016
Hitachi	EX 58MU		45	1.772			172	6.772	45	1.772			172	6.772	247	9.724			6/03/2016
Hitachi	EX 60		45	1.772			180	7.087	45	1.772			180	7.087	310	12.205			6/03/2016
Hitachi	EX 60-3, EX 60-5 UK Version		45	1.772			182	7.165	45	1.772			182	7.165	310	12.205			16/03/2016
Hitachi	EX 60-5		50	1.969			200	7.874	50	1.969			200	7.874	310	12.205			6/03/2016
Hitachi	EX 60-5 Import		50	1.969			202	7.953	50	1.969			202	7.953	310	12.205			16/03/2016
Hitachi	EX 75-5		50	1.969			200	7.874	50	1.969			200	7.874	310	12.205			6/03/2016
Hitachi	EX 80 Import		50	1.969			202	7.953	50	1.969			202	7.953	310	12.205			16/03/2016
Hitachi	EX 90		50	1.969			223	8.780	50	1.969			223	8.780	386	15.197			6/03/2016
Hitachi	EX100		65	2.559			255	10.039	65	2.559			255	10.039	420	16.535			6/03/2016
Hitachi	EX110-5		65	2.559	254.000	10.00	255.016	10.04	65	2.559		10.00	255.016	10.04	361.950	14.25
Hitachi	EX135		65	2.559			255	10.039	65	2.559			255	10.039	355	13.976			16/03/2016
Hitachi					420 For Q/H Pickup				16/03/2016
Hitachi	EX120, FH120		65	2.559			255	10.039	65	2.559			255	10.039	420	16.535			16/03/2016
Hitachi	EX120-1		65	2.559			255	10.039	65	2.559			255	10.039	420	16.535			6/03/2016
Hitachi	EX120-2		65	2.559			255	10.039	65	2.559			255	10.039	362	14.252			6/03/2016
Hitachi	EX120-3		65	2.559			255	10.039	65	2.559			255	10.039	362	14.252			6/03/2016
Hitachi	EX120-4		65	2.559			255	10.039	65	2.559			255	10.039	362	14.252			6/03/2016
Hitachi	EX120-5		65	2.559			255	10.039	65	2.559			255	10.039	362	14.252			6/03/2016
Hitachi	EX130, FH130		65	2.559			255	10.039	65	2.559			255	10.039	420	16.535			16/03/2016
Hitachi	EX135UR		65	2.559			255	10.039	65	2.559			255	10.039	362	14.252			6/03/2016
Hitachi	EX150, FH165		80	3.150			307	12.087	80	3.150			307	12.087	391	15.394			16/03/2016
Hitachi	EX150-1		80	3.150			307	12.087	80	3.150			307	12.087	391	15.394			6/03/2016
Hitachi	EX150-2		80	3.150			307	12.087	80	3.150			307	12.087	391	15.394			6/03/2016
Hitachi	EX150-3		80	3.150			307	12.087	80	3.150			307	12.087	391	15.394			6/03/2016
Hitachi	EX150-4		80	3.150			307	12.087	80	3.150			307	12.087	391	15.394			6/03/2016
Hitachi	EX150-5		80	3.150			307	12.087	80	3.150			307	12.087	401.2	15.795			6/03/2016
Hitachi	EX160		80	3.150			307	12.087	80	3.150			307	12.087	401	15.787			6/03/2016
Hitachi	EX165, EX165, FH165		80	3.150			307	12.087	80	3.150			307	12.087	391	15.394			16/03/2016
Hitachi	EX200		80	3.150			307	12.087	80	3.150			307	12.087	472	18.583			6/03/2016
Hitachi	EX200, FH200		80	3.150			307	12.087	80	3.150			307	12.087	472	18.583			16/03/2016
Hitachi	EX215, FH215		80	3.150			307	12.087	80	3.150			307	12.087	472	18.583			16/03/2016
Hitachi	EX220		90	3.543			410	16.142	90	3.543			410	16.142	475	18.701			6/03/2016
Hitachi	EX220, FH 220		90	3.543			410	16.142	90	3.543			410	16.142	475	18.701			16/03/2016
Hitachi	EX255, FH285		90	3.543			410	16.142	90	3.543			410	16.142	475	18.701			16/03/2016
Hitachi	EX270		90	3.543			410	16.142	90	3.543			410	16.142	475	18.701			6/03/2016
Hitachi	EX300		100	3.937			420	16.535	100	3.937			420	16.535	585	23.031			6/03/2016
Hitachi	EX300, EX330, EX355		100	3.937			418	16.457	100	3.937			418	16.457	585	23.031			16/03/2016
Hitachi	EX310		100	3.937			420	16.535	100	3.937			420	16.535	585	23.031			6/03/2016
Hitachi	EX350		100	3.937			420	16.535	100	3.937			420	16.535	585	23.031			6/03/2016
Hitachi	EX400-1		110	4.331			472	18.583	110	4.331			472	18.583	572	22.520			6/03/2016
Hitachi	EX400-2		110	4.331			472	18.583	110	4.331			472	18.583	568	22.362			6/03/2016
Hitachi	EX400-3		110	4.331			472	18.583	110	4.331			472	18.583	568	22.362			6/03/2016
Hitachi	EX400, EX450, EX455		110	4.331			471	18.543	110	4.331			471	18.543	572	22.520			16/03/2016
Hitachi	EX550, EX600 Bulk Ex Arm		130	5.118			511	20.118	120	4.724			511	20.118	645	25.394			16/03/2016
Hitachi	EX550, EX600 HD Arm		120	4.724			511	20.118	120	4.724			511	20.118	620	24.409			16/03/2016
Hitachi	EX550, EX600 Long Arm		110	4.331			471	18.543	110	4.331			471	18.543	558	21.969			16/03/2016
Hitachi	EX550, EX600 Std. Arm		120	4.724			511	20.118	120	4.724			511	20.118	615	24.213			16/03/2016
Hitachi	EX800 BE Arm		140	5.512			557	21.929	130	5.118			557	21.929	693	27.283			16/03/2016
Hitachi	EX800 H Arm		130	5.118			557	21.929	130	5.118			557	21.929	671	26.417			16/03/2016
Hitachi	EX800 Long Arm		120	4.724			521	20.512	110	4.331			521	20.512	564	22.205			16/03/2016
Hitachi	EX800 Semi-Long Arm		130	5.118			557	21.929	130	5.118			557	21.929	674	26.535			16/03/2016
Hitachi	EX800 Std Arm		130	5.118			557	21.929	130	5.118			557	21.929	674	26.535			16/03/2016
Hitachi	UE 10		30	1.181			105	4.134	30	1.181			105	4.134	115	4.528			16/03/2016
Hitachi	UE 20		30	1.181			115	4.528	30	1.181			115	4.528	150	5.906			16/03/2016
Hitachi	UE 30		35	1.378			120	4.724	35	1.378			120	4.724	??				16/03/2016
Hitachi	UE 50		40	1.575			140	5.512	40	1.575			140	5.512	300	11.811			16/03/2016
Hitachi	UHO 62, UHO 63		65	2.559			255	10.039	65	2.559			255	10.039	420	16.535			16/03/2016
Hitachi	Zaxis 40U		45	1.772			162	6.378	45	1.772			162	6.378	230	9.055			6/03/2016	Close
Hitachi	Zaxis 40U-2		45	1.772			162	6.378	45	1.772			162	6.378	230	9.055			6/03/2016	Close
Hitachi	Zaxis 50U		45	1.772	160.020	6.30	160.782	6.33	45	1.772	160.020	6.30	160.782	6.33	229.870	9.05				Close
Hitachi	Zaxis 50U		45	1.772			162	6.378	45	1.772			162	6.378	230	9.055			6/03/2016	Close
Hitachi	Zaxis 75US		50	1.969	199.898	7.87	202.438	7.97	50	1.969	199.898	7.87	202.438	7.97	309.880	12.20
Hitachi	Zaxis 80		50	1.969	199.898	7.87	202.438	7.97	50	1.969	199.898	7.87	202.438	7.97	309.880	12.20
Hitachi	Zaxis 120		65	2.559	254.000	10.00			65	2.559	254.000	10.00			361.950	14.25
Hitachi	Zaxis 135US		65	2.559	254.000	10.00	256.540	10.10	65	2.559	254.000	10.00	256.540	10.10	361.950	14.25
Hitachi	Zaxis 160		80	3.150	305.054	12.01	307.086	12.09	80	3.150	305.054	12.01	307.086	12.09	401.320	15.80
Hitachi	Zaxis 160		80	3.150			307	12.087	80	3.150			307	12.087	401	15.787			6/03/2016
Hitachi	Zaxis 200		80	3.150			307	12.087	80	3.150			307	12.087	472	18.583			6/03/2016
Hitachi	Zaxis 200 & LC		80	3.150	305.054	12.01	307.086	12.09	80	3.150	305.054	12.01	307.086	12.09	471.932	18.58
Hitachi	Zaxis 210		80	3.150			307	12.087	80	3.150			307	12.087	472	18.583			6/03/2016
Hitachi	Zaxis 225US LC		80	3.150	305.054	12.01	307.086	12.09	80	3.150	305.054	12.01	307.086	12.09	471.932	18.58
Hitachi	Zaxis 225USR		80	3.150			305	12.008	80	3.150			305	12.008	476	18.740			6/03/2016
Hitachi	Zaxis 230		90	3.543			410	16.142	90	3.543			410	16.142	475	18.701			6/03/2016
Hitachi	Zaxis 230 & LC		90	3.543	407.924	16.06	409.956	16.14	90	3.543	407.924	16.06	409.956	16.14	474.980	18.70
Hitachi	Zaxis 240		90	3.543			410	16.142	90	3.543			410	16.142	475	18.701			6/03/2016
Hitachi	Zaxis 250		90	3.543			410	16.142	90	3.543			410	16.142	475	18.701			6/03/2016
Hitachi	Zaxis 270		90	3.543			410	16.142	90	3.543			410	16.142	475	18.701			6/03/2016
Hitachi	Zaxis 270LC		90	3.543	408.940	16.10	409.956	16.14	90	3.543	408.940	16.10	409.956	16.14	474.980	18.70
Hitachi	Zaxis 300		100	3.937			420	16.535	100	3.937			420	16.535	585	23.031			6/03/2016
Hitachi	Zaxis 30U		40	1.575			141	5.551	40	1.575			141	5.551	184.5	7.264			6/03/2016
Hitachi	Zaxis 330 & LC		100	3.937	418.084	16.46	420.116	16.54	100	3.937	418.084	16.46	420.116	16.54	584.962	23.03
Hitachi	Zaxis 350		100	3.937			420	16.535	100	3.937			420	16.535	585	23.031			6/03/2016
Hitachi	Zaxis 350LC		100	3.937	418.084	16.46	420.116	16.54	100	3.937	418.084	16.46	420.116	16.54	584.962	23.03
Hitachi	Zaxis 350LC-3		100	3.937	418.084	16.46	420.116	16.54	100	3.937	418.084	16.46	420.116	16.54	584.962	23.03
Hitachi	Zaxis 370		100	3.937	418.084	16.46	420.116	16.54	100	3.937	418.084	16.46	420.116	16.54	584.962	23.03
Hitachi	Zaxis 400		110	4.331			472	18.583	110	4.331			472	18.583	568	22.362			6/03/2016
Hitachi	Zaxis 450		110	4.331			472	18.583	110	4.331			472	18.583	568	22.362			6/03/2016
Hitachi	Zaxis 450 & LC		110	4.331	469.900	18.50			110	4.331	469.900	18.50			567.944	22.36
Hitachi	Zaxis 470H-3		110	4.331			472	18.583	110	4.331			472	18.583	568	22.362			6/03/2016
Hitachi	Zaxis 500-3		110	4.331			472	18.583	110	4.331			472	18.583	568	22.362			6/03/2016
Hitachi	Zaxis 600LC & BE		120	4.724	511.048	20.12			120	4.724	511.048	20.12			620.014	24.41
Hitachi	Zaxis 650LC		120	4.724	511.048	20.12			120	4.724	511.048	20.12			620.014	24.41
Hitachi	Zaxis 650LC-3 BE Arm		120	4.724			525	20.669	130	5.118			525	20.669	700	27.559			6/03/2016
Hitachi	Zaxis 650LC-3 H Arm		120	4.724			525	20.669	130	5.118			525	20.669	666	26.220			6/03/2016
Hitachi	Zaxis 670LCH-3 BE Arm		120	4.724			525	20.669	130	5.118			525	20.669	700	27.559			6/03/2016
Hitachi	Zaxis 670LCH-3 H Arm		120	4.724			525	20.669	130	5.118			525	20.669	666	26.220			6/03/2016
Hitachi	Zaxis 800 & BE		130	5.118	557.022	21.93			130	5.118	557.022	21.93			675.894	26.61
Hitachi	Zaxis 850-3 BE Arm		130	5.118			555	21.850	140	5.512			555	21.850	697	27.441			6/03/2016
Hitachi	Zaxis 850-3 H Arm		130	5.118			555	21.850	140	5.512			555	21.850	676	26.614			6/03/2016
Hitachi	Zaxis 850LC-3		130	5.118	557.022	21.93			130	5.118	557.022	21.93			675.894	26.61
Hitachi	Zaxis 850-LC-3 BE Arm		130	5.118			555	21.850	140	5.512			555	21.850	697	27.441			6/03/2016
Hitachi	Zaxis 850-LC-3 H Arm		130	5.118			555	21.850	140	5.512			555	21.850	676	26.614			6/03/2016
Hitachi	Zaxis 870H-3 BE Arm		130	5.118			555	21.850	140	5.512			555	21.850	697	27.441			6/03/2016
Hitachi	Zaxis 870H-3 H Arm		130	5.118			555	21.850	140	5.512			555	21.850	676	26.614			6/03/2016
Hitachi	Zaxis 870LCH-3 BE Arm		130	5.118			555	21.850	140	5.512			555	21.850	697	27.441			6/03/2016
Hitachi	Zaxis 870LCH-3 H Arm		130	5.118			555	21.850	140	5.512			555	21.850	676	26.614			6/03/2016
Hitachi	Zaxis 870LCR-3 BE Arm		130	5.118			555	21.850	140	5.512			555	21.850	697	27.441			6/03/2016
Hitachi	Zaxis 870LCR-3 H Arm		130	5.118			555	21.850	140	5.512			555	21.850	676	26.614			6/03/2016
Hitachi	Zaxis 870R-3 BE Arm		130	5.118			555	21.850	140	5.512			555	21.850	697	27.441			6/03/2016
Hitachi	Zaxis 870R-3 H Arm		130	5.118			555	21.850	140	5.512			555	21.850	676	26.614			6/03/2016
Hydrema
Hydrema	M1100		60	2.362			280	11.024	60	2.362			280	11.024	340	13.386			16/03/2016
Hyundai
Hyundai	R 16-7		30	1.181			105	4.134	30	1.181			105	4.134	126.4	4.976			6/03/2016
Hyundai	R 55		45	1.772			167	6.575	45	1.772			167	6.575	230	9.055			6/03/2016	Close
Hyundai	R 55-3		45	1.772			167	6.575	45	1.772			167	6.575	230	9.055			6/03/2016	Close
Hyundai	R 55-3		45	1.772	163.830	6.45	164.846	6.49	45	1.772	163.830	6.45	164.846	6.49	229.870	9.05				Close
Hyundai	R 55-7		45	1.772			167	6.575	45	1.772			167	6.575	284.5	11.201			6/03/2016
Hyundai	R 55S		45	1.772			165	6.496	45	1.772			165	6.496	230	9.055			16/03/2016	Close
Hyundai	R 80-7		55	2.165			195	7.677	55	2.165			195	7.677	275.5	10.846			6/03/2016
Hyundai	R 95W-3		55	2.165			225	8.858	55	2.165			225	8.858	308	12.126			16/03/2016
Hyundai	R110LC-7
Hyundai	R120		65	2.559			260	10.236	65	2.559			260	10.236	390	15.354			16/03/2016
Hyundai	R130LC		65	2.559			260	10.236	65	2.559			260	10.236	396	15.591			6/03/2016
Hyundai	R130W, R130LC, R130LC-3		65	2.559			260	10.236	65	2.559			260	10.236	390	15.354			16/03/2016
Hyundai	R140LC-7		65	2.559	258.064	10.16	260.096	10.24	65	2.559	258.064	10.16	260.096	10.24	389.890	15.35
Hyundai	R160LC-3		70	2.756	305.816	12.04	308.102	12.13	70	2.756	305.816	12.04	308.102	12.13	409.956	16.14
Hyundai	R170W		70	2.756			308	12.126	70	2.756			308	12.126	411.7	16.209			6/03/2016
Hyundai	R180LC-3		70	2.756	306.070	12.05	308.102	12.13	70	2.756	306.070	12.05	308.102	12.13	409.956	16.14
Hyundai	R200LC, R200W		70	2.756			332	13.071	70	2.756			332	13.071	460	18.110			16/03/2016
Hyundai	R210LC-3		70	2.756			332	13.071	70	2.756			332	13.071	460	18.110			16/03/2016
Hyundai	R210LC-7		80	3.150			332	13.071	80	3.150			332	13.071	460	18.110			16/03/2016
Hyundai	R210LC-3		70	2.756			332	13.071	70	2.756			332	13.071	460	18.110			6/03/2016
Hyundai	R210LC-7		80	3.150			331.978	13.07	80	3.150			331.978	13.07	459.994	18.11
Hyundai	R210LC-7		80	3.150			332	13.071	80	3.150			332	13.071	460	18.110			6/03/2016
Hyundai	R250LC-3		80	3.150	396.240	15.60	399.796	15.74	80	3.150	396.240	15.60	399.796	15.74	510.032	20.08
Hyundai	R250LC-3		80	3.150			400	15.748	80	3.150			400	15.748	510	20.079			16/03/2016
Hyundai	R250LC-7		90	3.543	396.240	15.60	400.050	15.75	90	3.543	396.240	15.60	400.050	15.75	510.032	20.08
Hyundai	R250LC-7		90	3.543			400	15.748	90	3.543			400	15.748	510	20.079			16/03/2016
Hyundai	R280LC		80	3.150			390	15.354	80	3.150			390	15.354	510	20.079			16/03/2016
Hyundai	R290LC, R290LC-3		80	3.150			400	15.748	80	3.150			400	15.748	510	20.079			16/03/2016
Hyundai	R290LC-3		80	3.150	398.018	15.67	400.050	15.75	80	3.150	398.018	15.67	400.050	15.75	510.032	20.08
Hyundai	R290LC-3LR		80	3.150	398.018	15.67	400.050	15.75	80	3.150	398.018	15.67	400.050	15.75	510.032	20.08
Hyundai	R290LC-7		90	3.543			400	15.748	90	3.543			400	15.748	510	20.079			16/03/2016
Hyundai	R320L, R320LC-3		100	3.937			432	17.008	100	3.937			432	17.008	550	21.654			16/03/2016
Hyundai	R290LC-7		90	3.543			400	15.748	90	3.543			400	15.748	511	20.118			6/03/2016
Hyundai	R320LC-3		100	3.937			432	17.008	100	3.937			432	17.008	553	21.772			6/03/2016
Hyundai	R320LC-3		100	3.937	429.768	16.92	432.054	17.01	100	3.937	429.768	16.92	432.054	17.01	549.910	21.65
Hyundai	R320LC-7, NLC-7, LC-7 HC
Hyundai	R360LC		100	3.937			432	17.008	100	3.937			432	17.008	550	21.654			16/03/2016
Hyundai	R360LC-3		100	3.937	429.768	16.92	432.054	17.01	100	3.937	429.768	16.92	432.054	17.01	549.910	21.65
Hyundai	R360LC-7
Hyundai	R420LC, R450LC-3		100	3.937			376	14.803	100	3.937			376	14.803	537	21.142			16/03/2016
Hyundai	R450lC-7		100	3.937			431.800	17.00	100	3.937			431.800	17.00	577.088	22.72
Hyundai	R450LC-7		100	3.937			432	17.008	100	3.937			432	17.008	577	22.717			6/03/2016
Hyundai	R450LC-7		100	3.937			432	17.008	100	3.937			432	17.008	577	22.717			16/03/2016
IHI (Cheiftain)
IHI (Cheiftain)	07FG/J		25	0.984			96	3.780	25	0.984			96	3.780	??				16/03/2016
IHI (Cheiftain)	10F/G/J, 12F/G/J		30	1.181			105	4.134	30	1.181			105	4.134	??				16/03/2016
IHI	18J		30	1.181			105	4.134	30	1.181			105	4.134	107	4.213			6/03/2016
IHI (Cheiftain)	25G/H/J, 28G/H/J, 30G/H/J		35	1.378			123	4.843	35	1.378			123	4.843	186	7.323			16/03/2016
IHI	30NX		35	1.378			123	4.843	35	1.378			123	4.843	187	7.362			6/03/2016
IHI	35J		40	1.575			125	4.921	40	1.575			125	4.921	191.6	7.543			6/03/2016
IHI (Cheiftain)	35G/H/J		40	1.575			125	4.921	40	1.575			125	4.921	191	7.520			16/03/2016
IHI	35NX		40	1.575			125	4.921	40	1.575			125	4.921	191.6	7.543			6/03/2016
IHI (Cheiftain)	40G/H/J		45	1.772			150	5.906	45	1.772			150	5.906	218	8.583			16/03/2016
IHI	45J		45	1.772			150	5.906	45	1.772			150	5.906	218	8.583			6/03/2016
IHI	45NX		45	1.772	150.114	5.91	150.114	5.91	45	1.772	150.114	5.91	150.114	5.91
IHI	50		50	1.969			160	6.299	50	1.969			160	6.299	236	9.291			6/03/2016
IHI	55J		50	1.969	160.020	6.30	160.020	6.30	50	1.969	160.020	6.30	160.020	6.30		9.29
IHI	55J		50	1.969			160	6.299	50	1.969			160	6.299	236	9.291			6/03/2016
IHI (Cheiftain)	55J		50	1.969			160	6.299	50	1.969			160	6.299	235	9.252			16/03/2016
IHI (Cheiftain)	65UJ		50	1.969			160	6.299	50	1.969			160	6.299	235	9.252			16/03/2016
IHI	70Z		50	1.969	160.020	6.30	160.020	6.30	50	1.969	160.020	6.30	160.020	6.30	238.506	9.39
IHI	80NX		50	1.969	160.020	6.30			50	1.969	160.020	6.30			235.458	9.27
Ingersoll-Rand
Ingersoll-Rand	ZX125		50	1.969	220.980	8.70	221.234	8.71	50	1.969	220.980	8.70		8.71	289.814	11.41
JCB
JCB	210S SERIES 2		30	1.181	165.100	6.50	168.148	6.62	30	1.181	165.100	6.50	165.100	6.50
JCB	212S SERIES 2		30	1.181	165.100	6.50	168.148	6.62	30	1.181	165.100	6.50	168.148	6.62	231.648	9.12
JCB	217
JCB	217S		45	1.772	165.100	6.50			45	1.772	165.100	6.50
JCB	801 , 801.4		25	0.984			95	3.740	25	0.984			95	3.740	90	3.543			16/03/2016
JCB	802, 803, 804		35	1.378			135	5.315	35	1.378			135	5.315	132	5.197			16/03/2016
JCB	802 1986 Model		38.100	1.50			135	5.315	38.100	1.50			135	5.315	175	6.890			16/03/2016
JCB	805-2, 806-2		44.450	1.75			165.100	6.50	44.450	1.75			165.100	6.50	343	13.504			16/03/2016
JCB	805B, 814S		63.500	2.50			247.650	9.75	63.500	2.50			247.650	9.75	405	15.945			16/03/2016
JCB	8018		25	0.984			95	3.740	25	0.984			95	3.740	90	3.543			6/03/2016
JCB	8025		35	1.378			136	5.354	35	1.378			136	5.354	130	5.118			6/03/2016
JCB	8027		35	1.378			136	5.354	35	1.378			136	5.354	125	4.921			6/03/2016
JCB	8030		35	1.378			136	5.354	35	1.378			136	5.354	125	4.921			6/03/2016
JCB	8030		35	1.378			136	5.354	35	1.378			136	5.354	130	5.118			6/03/2016
JCB	8040Z		40	1.575			159	6.260	40	1.575			159	6.260	343	13.504			6/03/2016
JCB	8045Z		40	1.575			159	6.260	40	1.575			159	6.260	343	13.504			6/03/2016
JCB	8052		44.450	1.75			168	6.614	44.450	1.75			168	6.614	343	13.504			6/03/2016
JCB	8060		44.450	1.75			168	6.614	44.450	1.75			168	6.614	343	13.504			6/03/2016
JCB	8080ZTS		45	1.772			171.450	6.75	45	1.772			171.450	6.75	355.600	14.00
JCB	1CX		35	1.378			136	5.354	35	1.378			136	5.354	130	5.118			6/03/2016
JCB	2CX		31.750	1.25			163	6.417	31.750	1.25			160	6.299	231	9.094			6/03/2016
JCB	2CX		31.750	1.25			165.100	6.50	31.750	1.25			165.100	6.50	233	9.173			16/03/2016
JCB	3CX		44.450	1.75			168	6.614	44.450	1.75			168	6.614	343	13.504			6/03/2016
JCB	3CX 9" Narrow Setup		44.450	1.75			165.100	6.50	44.450	1.75			165.100	6.50	??				16/03/2016
JCB	3CX Std to Suit G65 Bush		50.800	2.00			174.625	6.88	50.800	2.00			174.625	6.88	343	13.504			16/03/2016
JCB	3CX std w/o G65 Bush		44.450	1.75			165.100	6.50	44.450	1.75			165.100	6.50	344	13.543			16/03/2016
JCB	4CX		44.450	1.75			168	6.614	44.450	1.75			168	6.614	343	13.504			6/03/2016
JCB	JS 70
JCB	JS 70		50	1.969			191	7.520	50	1.969			191	7.520	300	11.811			16/03/2016
JCB	JS110		65	2.559			255	10.039	65	2.559			255	10.039	385	15.157			16/03/2016
JCB	JS130		65	2.559	255.016	10.04	255.016	10.04	65	2.559	255.016	10.04	255.016	10.04	385.064	15.16
JCB	JS130		65	2.559			255	10.039	65	2.559			255	10.039	385	15.157			6/03/2016
JCB	JS130		65	2.559			255	10.039	65	2.559			255	10.039	385	15.157			16/03/2016
JCB	JS150LC		80	3.150			301	11.850	80	3.150			301	11.850	435	17.126			16/03/2016
JCB	JS160		80	3.150	300.990	11.85	300.990	11.85	80	3.150	300.990	11.85	300.990	11.85	435.102	17.13
JCB	JS160		80	3.150			301	11.850	80	3.150			301	11.850	435	17.126			6/03/2016
JCB	JS160LC		80	3.150			301	11.850	80	3.150			301	11.850	435	17.126			16/03/2016
JCB	JS180		80	3.150			301	11.850	80	3.150			301	11.850	435	17.126			6/03/2016
JCB	JS200		80	3.150			307	12.087	80	3.150			307	12.087	450	17.717			6/03/2016
JCB	JS200LC		80	3.150			307	12.087	80	3.150			307	12.087	450	17.717			16/03/2016
JCB	JS210		80	3.150			307	12.087	80	3.150			307	12.087	450	17.717			6/03/2016
JCB	JS220		80	3.150			307	12.087	80	3.150			307	12.087	450	17.717			6/03/2016
JCB	JS220LC		80	3.150			307	12.087	80	3.150			307	12.087	450	17.717			16/03/2016
JCB	JS235		80	3.150			307	12.087	80	3.150			307	12.087	450	17.717			6/03/2016
JCB	JS240		90	3.543			326	12.835	90	3.543			326	12.835	460	18.110			6/03/2016
JCB	JS240LC (XO Machines)		90	3.543			326	12.835	90	3.543			326	12.835	460	18.110			16/03/2016
JCB	JS260		90	3.543			326	12.835	90	3.543			326	12.835	460	18.110			6/03/2016
JCB	JS260LC (XO Machines)		90	3.543			326	12.835	90	3.543			326	12.835	460	18.110			16/03/2016
JCB	JS300		90	3.543			401	15.787	90	3.543			401	15.787	565	22.244			16/03/2016
JCB	JS330
JCB	JS330		90	3.543			401	15.787	90	3.543			401	15.787	565	22.244			16/03/2016
JCB	JS450, JS460
JCB	JS450		100	3.937			480	18.898	100	3.937			480	18.898	570	22.441			16/03/2016
JCB	JZ 70		50	1.969			191	7.520	50	1.969			191	7.520	300	11.811			6/03/2016
JCB	JZ 70		50	1.969			191	7.520	50	1.969			191	7.520	300	11.811			16/03/2016
JCB	JZ140		65	2.559			255	10.039	65	2.559			255	10.039	385	15.157			6/03/2016
John Deere
John Deere	50ZTS
John Deere	75C		50	1.969	199.898	7.87	202.438	7.97	50	1.969	199.898	7.87	202.438	7.97	309.880	12.20
John Deere	80C		50	1.969	199.898	7.87	202.438	7.97	50	1.969	199.898	7.87	202.438	7.97	309.880	12.20
John Deere	120C		65	2.559	254.000	10.00			65	2.559	254.000	10.00			361.950	14.25
John Deere	135C RTS		65	2.559	254.000	10.00	256.540	10.10	65	2.559	254.000	10.00	256.540	10.10	361.950	14.25
John Deere	160C LC		80	3.150	304.800	12.00	307.086	12.09	80	3.150	304.800	12.00	307.086	12.09	390.906	15.39
John Deere	200C LC		80	3.150	304.800	12.00	307.086	12.09	80	3.150	304.800	12.00	307.086	12.09	471.932	18.58
John Deere	200D LC		80	3.150	304.800	12.00	307.086	12.09	80	3.150	304.800	12.00	307.086	12.09	471.932	18.58
John Deere	225C LC RTS		80	3.150	305.054	12.01	307.086	12.09	80	3.150	305.054	12.01	307.086	12.09	475.996	18.74
John Deere	240D LC		90	3.543	408.432	16.08	409.956	16.14	90	3.543	408.432	16.08	409.956	16.14	474.980	18.70
John Deere	270D LC		90	3.543	408.432	16.08	409.956	16.14	90	3.543	408.432	16.08	409.956	16.14	474.980	18.70
John Deere	310G Std or Ext Stick		45	1.772			207.010	8.15					206.756	8.14	340.106	13.39
John Deere	310SG Std or Ext Stick		55	2.165			207.010	8.15					207.010	8.15	304.038	11.97
John Deere	315		38.100	1.5			248	9.764	44.450	1.75			208	8.189	356	14.016			6/03/2016
John Deere	315D		38.100	1.5			248	9.764	44.450	1.75			208	8.189	356	14.016			6/03/2016
John Deere	315SG		55	2.165			207.010	8.15	50	1.969			207.010	8.15	304.038	11.97
John Deere	315SG		54.5	2.146			205	8.071	54.5	2.146			205	8.071	304	11.969			6/03/2016
John Deere	350D LC		100	3.937	418.084	16.46	420.116	16.54	100	3.937	418.084	16.46	420.116	16.54	584.962	23.03
John Deere	370C		100	3.937	418.084	16.46	420.116	16.54	100	3.937	418.084	16.46	420.116	16.54	584.962	23.03
John Deere	400 Series		38.100	1.5			248	9.764	44.450	1.75			210	8.268	260	10.236			6/03/2016
John Deere	410G Std or Ext Stick		55	2.165			207.010	8.15	50	1.969			207.010	8.15	304.038	11.97
John Deere	410J		55	2.165	207.010	8.15	207.010	8.15	50	1.969	207.010	8.15	207.010	8.15	304.038	11.97
John Deere	450DLC		110	4.331	469.900	18.50	471.932	18.58	110	4.331	469.900	18.50	471.932	18.58	572.008	22.52
John Deere	600CLC & ME		120	4.724	511.048	20.12			120	4.724	511.048	20.12			620.014	24.41
John Deere	650DLC
John Deere	710G Std or Ext Stick		63	2.480	222.250	8.75	225.552	8.88	63	2.480	215.900	8.50	225.552	8.88	332.740	13.10
John Deere	710J Std or Ext Stick		63	2.480	222.250	8.75	225.552	8.88	63	2.480	215.900	8.50	225.552	8.88	332.740	13.10
John Deere	800 C & ME		130	5.118	557.022	21.93			130	5.118	557.022	21.93			675.894	26.61
John Deere	850D LC
Kato
Kato	140		50	1.969			162	6.378	50	1.969			162	6.378	271	10.669			6/03/2016
Kato	180		50	1.969			162	6.378	50	1.969			162	6.378	365	14.370			6/03/2016
Kato	180G		50	1.969			162	6.378	50	1.969			162	6.378	300	11.811			6/03/2016
Kato	250		55	2.165			190	7.480	55	2.165			190	7.480	320	12.598			6/03/2016
Kato	350		55	2.165			292	11.496	55	2.165			292	11.496	453	17.835			6/03/2016
Kato	400SE		55	2.165			292	11.496	55	2.165			292	11.496	390	15.354			6/03/2016
Kato	450		55	2.165			292	11.496	55	2.165			292	11.496	407	16.024			6/03/2016
Kato	450SEV		55	2.165			292	11.496	55	2.165			292	11.496	390	15.354			6/03/2016
Kato	550G		55	2.165			292	11.496	55	2.165			292	11.496	453	17.835			6/03/2016
Kato	550SE		55	2.165			292	11.496	55	2.165			292	11.496	428	16.850			6/03/2016
Kato	550SEV		60	2.362			292	11.496	60	2.362			292	11.496	407	16.024			6/03/2016
Kato	700		70	2.756			325	12.795	70	2.756			325	12.795	510	20.079			6/03/2016
Kato	800		70	2.756			325	12.795	70	2.756			325	12.795	525	20.669			6/03/2016
Kato	820		80	3.150			305	12.008	80	3.150			305	12.008	510	20.079			6/03/2016
Kato	1800		90	3.543			450	17.717	90	3.543			450	17.717	550	21.654			6/03/2016
Kato	1220SE2		90	3.543			328	12.913	90	3.543			328	12.913	527	20.748			6/03/2016
Kato	1250SE		90	3.543			328	12.913	90	3.543			328	12.913	531	20.906			6/03/2016
Kato	HD 307		55	2.165			190	7.480	55	2.165			190	7.480	320	12.598			6/03/2016
Kato	HD 512		65	2.559			251	9.882	65	2.559			251	9.882	408.7	16.091			6/03/2016
Kato	HD1023		80	3.150			305	12.008	80	3.150			305	12.008	549.4	21.630			6/03/2016
Kato	HD1430		90	3.543			327	12.874	90	3.543			327	12.874	568	22.362			6/03/2016
Kato	HD700SEV		90	3.543			328	12.913	90	3.543			328	12.913	527	20.748			6/03/2016
Kato	HD900SEV		90	3.543			328	12.913	90	3.543			328	12.913	527	20.748			6/03/2016
Kobelco
Kobelco	27SR
Kobelco	35SR
Kobelco	45SR-2		45	1.772			151.638	5.97	45	1.772			151.638	5.97	254.000	10.00
Kobelco	50SR-3		45	1.772			151.638	5.97	45	1.772			151.638	5.97	254.000	10.00
Kobelco	55SRX
Kobelco	70SR		50	1.969	180.086	7.09	182.118	7.17	50	1.969	180.086	7.09	182.118	7.17	290.068	11.42
Kobelco	80CS		50	1.969	180.086	7.09	182	7.165	50	1.969	180.086	7.09	182	7.165	298	11.732			12/06/2012
Kobelco	115SRDZ		65	2.559	249.936	9.84	251.968	9.92	65	2.559	249.936	9.84	251.968	9.92	419.862	16.53
Kobelco	135SRLC		65	2.559	249.936	9.84	251.968	9.92	65	2.559	249.936	9.84	251.968	9.92	419.862	16.53
Kobelco	140SR
Kobelco	200SRLC		80	3.150			326.898	12.87	80	3.150			326.898	12.87	441.960	17.40
Kobelco	215SR
Kobelco	235SR
Kobelco	235SRLC		80	3.150	325.120	12.80			80	3.150	325.120	12.80			441.960	17.40
Kobelco	ED150 Bladerunner
Kobelco	ED180		70	2.756	299.974	11.81	302.006	11.89	70	2.756	299.974	11.81	302.006	11.89	410.972	16.18
Kobelco	ED190		70	2.756	299.974	11.81	301.752	11.88	70	2.756	299.974	11.81	301.752	11.88	426.974	16.81
Kobelco	ED195 Bladerunner
Kobelco	K905		65	2.559			252	9.921	65	2.559			252	9.921	370	14.567			6/03/2016
Kobelco	SK 07		25	0.984			105	4.134	25	0.984			105	4.134	90	3.543			16/03/2016
Kobelco	SK 09SR		25	0.984			109	4.291	25	0.984			109	4.291	100	3.937			6/03/2016
Kobelco	SK 09SR		25	0.984			108	4.252	25	0.984			108	4.252	100	3.937			16/03/2016
Kobelco	SK 13SR		30	1.181			105	4.134	30	1.181			105	4.134	121	4.764			16/03/2016
Kobelco	SK 13SR-2		30	1.181			106	4.173	30	1.181			106	4.173	121	4.764			6/03/2016
Kobelco	SK 15		30	1.181			106	4.173	30	1.181			106	4.173	121	4.764			6/03/2016
Kobelco	SK 15SR		30	1.181			105	4.134	30	1.181			105	4.134	141	5.551			16/03/2016
Kobelco	SK 16		30	1.181			106	4.173	30	1.181			106	4.173	121	4.764			6/03/2016
Kobelco	SK 16E		30	1.181			106	4.173	30	1.181			106	4.173	121	4.764			6/03/2016
Kobelco	SK 16MSR		30	1.181			104	4.094	30	1.181			104	4.094	121	4.764			16/03/2016
Kobelco	SK 17		30	1.181			106	4.173	30	1.181			106	4.173	121	4.764			6/03/2016
Kobelco	SK 17E		30	1.181			106	4.173	30	1.181			106	4.173	121	4.764			6/03/2016
Kobelco	SK 17SR-3		30	1.181			106	4.173	30	1.181			106	4.173	142	5.591			6/03/2016
Kobelco	SK 20SR-3		35	1.378			123	4.843	35	1.378			123	4.843	180	7.087			6/03/2016
Kobelco	SK 20, SK 25SR		35	1.378			124	4.882	35	1.378			124	4.882	180	7.087			16/03/2016
Kobelco	SK 24, SK 25, SK 27, SK 30		35	1.378			124	4.882	35	1.378			124	4.882	180	7.087			16/03/2016
Kobelco	SK 25SR-2		35	1.378			121	4.764	35	1.378			121	4.764	180	7.087			16/03/2016
Kobelco	SK 27SR-2		35	1.378			123	4.843	35	1.378			123	4.843	180	7.087			6/03/2016
Kobelco	SK 27SR-3		35	1.378			123	4.843	35	1.378			123	4.843	180	7.087			6/03/2016
Kobelco	SK 30SR Pre 2001		35	1.378			127	5.000	35	1.378			127	5.000	191	7.520			16/03/2016
Kobelco	SK 30SR		35	1.378			124	4.882	35	1.378			124	4.882	191	7.520			6/03/2016
Kobelco	SK 30SR-2		40	1.575			141	5.551	40	1.575			141	5.551	192	7.559			6/03/2016
Kobelco	SK 30SR-3		40	1.575			141	5.551	40	1.575			141	5.551	200	7.874			6/03/2016
Kobelco	SK 30UR		35	1.378			122	4.803	35	1.378			122	4.803	192	7.559			6/03/2016
Kobelco	SK 32, SK 35		40	1.575			127	5.000	40	1.575			127	5.000	191	7.520			16/03/2016
Kobelco	SK 35SR		40	1.575			127	5.000	40	1.575			127	5.000	191	7.520			16/03/2016
Kobelco	SK 35SR		40	1.575			127	5.000	40	1.575			127	5.000	191	7.520			6/03/2016
Kobelco	SK 35SR-2		40	1.575			141	5.551	40	1.575			141	5.551	192	7.559			6/03/2016
Kobelco	SK 35SR-3		40	1.575			141	5.551	40	1.575			141	5.551	200	7.874			6/03/2016
Kobelco	SK 40SR-2		45	1.772			151	5.945	45	1.772			151	5.945	228	8.976			6/03/2016	Close
Kobelco	SK 40SR-3		45	1.772			151	5.945	45	1.772			151	5.945	228	8.976			6/03/2016	Close
Kobelco	SK 45		45	1.772			151	5.945	45	1.772			151	5.945	233.5	9.193			6/03/2016	Close
Kobelco	SK 45SR		45	1.772			151	5.945	45	1.772			151	5.945	233.5	9.193			6/03/2016	Close
Kobelco	SK 45SR-2		45	1.772			151	5.945	45	1.772			151	5.945	228	8.976			6/03/2016	Close
Kobelco	SK 45SR-3		45	1.772			151	5.945	45	1.772			151	5.945	228	8.976			6/03/2016	Close
Kobelco	SK 50SR-3		45	1.772			151	5.945	45	1.772			151	5.945	228	8.976			6/03/2016	Close
Kobelco	SK 50UR-2		45	1.772			151	5.945	45	1.772			151	5.945	263	10.354			6/03/2016
Kobelco	SK 60		30	1.181			182	7.165	50	1.969			182	7.165	290	11.417			6/03/2016
Kobelco	SK 60		50	1.969			182	7.165	50	1.969			182	7.165	290	11.417			16/03/2016
Kobelco	SK 70SR		50	1.969			182	7.165	50	1.969			182	7.165	290	11.417			6/03/2016
Kobelco	SK 70SR		50	1.969			182	7.165	50	1.969			182	7.165	290	11.417			16/03/2016
Kobelco	SK 70SR-1E		50	1.969			182	7.165	50	1.969			182	7.165	290	11.417			6/03/2016
Kobelco	SK 75UR		50	1.969			182	7.165	50	1.969			182	7.165	290	11.417			6/03/2016
Kobelco	SK 80MSR		50	1.969			182	7.165	50	1.969			182	7.165	290	11.417			6/03/2016
Kobelco	SK100		60	2.362			218	8.583	60	2.362			218	8.583	375	14.764			6/03/2016
Kobelco	SK100LC		60	2.362			218	8.583	60	2.362			218	8.583	375	14.764			6/03/2016
Kobelco	SK115SR		60	2.362			218	8.583	60	2.362			218	8.583	375	14.764			6/03/2016
Kobelco	SK115SR		60	2.362			217	8.543	60	2.362			217	8.543	375	14.764			16/03/2016
Kobelco	SK120		65	2.559			252	9.921	65	2.559			252	9.921	370	14.567			6/03/2016
Kobelco	SK120		65	2.559			255	10.039	65	2.559			255	10.039	370	14.567			16/03/2016
Kobelco	SK130		65	2.559			252	9.921	65	2.559			252	9.921	370	14.567			6/03/2016
Kobelco	SK130LC		65	2.559			255	10.039	65	2.559			255	10.039	380	14.961			16/03/2016
Kobelco	SK135		65	2.559			252	9.921	65	2.559			252	9.921	370	14.567			6/03/2016
Kobelco	SK135SR		65	2.559			252	9.921	65	2.559			252	9.921	370	14.567			6/03/2016
Kobelco	SK135SR		65	2.559			255	10.039	65	2.559			255	10.039	370	14.567			16/03/2016
Kobelco	SK160LC		70	2.756	299.974	11.81	301.752	11.88	70	2.756	299.974	11.81	299.974	11.81	410.972	16.18
Kobelco	SK160LC		70	2.756			302	11.890	70	2.756			302	11.890	411	16.181			16/03/2016
Kobelco	SK170
Kobelco	SK170-6E		70	2.756			302	11.890	70	2.756			302	11.890	400	15.748			6/03/2016
Kobelco	SK200		80	3.150			327	12.874	80	3.150			327	12.874	442	17.402			16/03/2016
Kobelco	SK210		80	3.150			327	12.874	80	3.150			327	12.874	430	16.929			6/03/2016
Kobelco	SK210LC		80	3.150			327	12.874	80	3.150			327	12.874	442	17.402			16/03/2016
Kobelco	SK210LC-VI		80	3.150	325.120	12.80	327.152	12.88	80	3.150	325.120	12.80	327.152	12.88	441.960	17.40
Kobelco	SK220		90	3.543			327	12.874	90	3.543			327	12.874	500	19.685			6/03/2016
Kobelco	SK220		90	3.543			327	12.874	90	3.543			327	12.874	514	20.236			16/03/2016
Kobelco	SK230		90	3.543			327	12.874	90	3.543			327	12.874	500	19.685			6/03/2016
Kobelco	SK235SR		80	3.150			327	12.874	80	3.150			327	12.874	430	16.929			16/03/2016
Kobelco	SK250		90	3.543			327	12.874	90	3.543			327	12.874	500	19.685			6/03/2016
Kobelco	SK250LC		90	3.543	325.120	12.80	327.152	12.88	90	3.543	325.120	12.80	327.152	12.88	513.842	20.23
Kobelco	SK250LC		90	3.543			327	12.874	90	3.543			327	12.874	514	20.236			16/03/2016
Kobelco	SK260
Kobelco	SK290LC		90	3.543	379.984	14.96	382.016	15.04	90	3.543	379.984	14.96	382.016	15.04	526.796	20.74
Kobelco	SK295
Kobelco	SK300		90	3.543			382	15.039	90	3.543			382	15.039	525	20.669			6/03/2016
Kobelco	SK310		90	3.543			382	15.039	90	3.543			382	15.039	525	20.669			6/03/2016
Kobelco	SK320		90	3.543			382	15.039	90	3.543			382	15.039	513	20.197			6/03/2016
Kobelco	SK330		90	3.543			382	15.039	90	3.543			382	15.039	513	20.197			6/03/2016
Kobelco	SK330LC		90	3.543	379.984	14.96	382.016	15.04	90	3.543	379.984	14.96	382.016	15.04	534.162	21.03
Kobelco	SK350
Kobelco	SK350LC		90	3.543	379.984	14.96	382.016	15.04	90	3.543	379.984	14.96	382.016	15.04	534.162	21.03
Kobelco	SK450		100	3.937			452	17.795	100	3.937			452	17.795	630	24.803			6/03/2016
Kobelco	SK480		100	3.937	449.834	17.71	450.342	17.73	100	3.937	449.834	17.71	450.342	17.73	629.920	24.80
Kobelco	SK480		100	3.937			452	17.795	100	3.937			452	17.795	630	24.803			6/03/2016
Kobelco	SK480LC
Kobelco	SK485
Kobelco	SK850LC
Komatsu
Komatsu	PC 02		25	0.984			92	3.622	25	0.984			92	3.622	84	3.307			16/03/2016
Komatsu	PC 03		25	0.984			97	3.819	25	0.984			97	3.819	100	3.937			16/03/2016
Komatsu	PC 05-6		30	1.181			118	4.646	30	1.181			118	4.646	124.1	4.886			6/03/2016
Komatsu	PC 05-7		30	1.181			118	4.646	30	1.181			118	4.646	124.1	4.886			6/03/2016
Komatsu	PC 05 New Type		30	1.181			120	4.724	30	1.181			120	4.724	124	4.882			16/03/2016
Komatsu	PC 05 Old Type		30	1.181			120	4.724	30	1.181			120	4.724	120	4.724			16/03/2016
Komatsu	PC 07		30	1.181			119	4.685	30	1.181			119	4.685	124	4.882			6/03/2016
Komatsu	PC 07-1		30	1.181			118	4.646	30	1.181			118	4.646	124.1	4.886			6/03/2016
Komatsu	PC 07-2		30	1.181			118	4.646	30	1.181			118	4.646	124.1	4.886			6/03/2016
Komatsu	PC 07 New Type		30	1.181			120	4.724	30	1.181			120	4.724	124	4.882			16/03/2016
Komatsu	PC 09-1		25	0.984			97	3.819	25	0.984			97	3.819	100	3.937			6/03/2016
Komatsu	PC 10		30	1.181			125	4.921	30	1.181			125	4.921	170	6.693			16/03/2016
Komatsu	PC 10-7		30	1.181			123	4.843	30	1.181			123	4.843	200	7.874			6/03/2016
Komatsu	PC 10-7E		30	1.181			123	4.843	30	1.181			123	4.843	190	7.480			6/03/2016
Komatsu	PC 12R-8		30	1.181			118	4.646	30	1.181			118	4.646	124.1	4.886			6/03/2016
Komatsu	PC 12R-8E		30	1.181			119	4.685	30	1.181			119	4.685	124.1	4.886			6/03/2016
Komatsu	PC 12R-8		30	1.181			120	4.724	30	1.181			120	4.724	124	4.882			16/03/2016
Komatsu	PC 12UU-1		30	1.181			125	4.921	30	1.181			125	4.921	180	7.087			6/03/2016
Komatsu	PC 12UU-2		30	1.181			132	5.197	30	1.181			132	5.197	180	7.087			6/03/2016
Komatsu	PC 12 New Type		30	1.181			120	4.724	30	1.181			120	4.724	124	4.882			16/03/2016
Komatsu	PC 15MRX-1		30	1.181			127	5.000	30	1.181			127	5.000	124	4.882			6/03/2016
Komatsu	PC 15R-8		30	1.181			118	4.646	30	1.181			118	4.646	124.1	4.886			6/03/2016
Komatsu	PC 15R-8		30	1.181			120	4.724	30	1.181			120	4.724	124	4.882			16/03/2016
Komatsu	PC 15 New Type		30	1.181			120	4.724	30	1.181			120	4.724	124	4.882			16/03/2016
Komatsu	PC 20		35	1.378			145	5.709	35	1.378			145	5.709	180	7.087			16/03/2016
Komatsu	PC 20-6		35	1.378			145	5.709	35	1.378			145	5.709	180	7.087			6/03/2016
Komatsu	PC 20-7		35	1.378			138	5.433	35	1.378			138	5.433	200	7.874			16/03/2016
Komatsu	PC 20R-8		30	1.181			125	4.921	30	1.181			125	4.921	200	7.874			6/03/2016
Komatsu	PC 20R-8		30	1.181			125	4.921	30	1.181			125	4.921	200	7.874			16/03/2016
Komatsu	PC 20MRX		30	1.181			125	4.921	30	1.181			125	4.921	200	7.874			16/03/2016
Komatsu	PC 20MRX		30	1.181			125	4.921	30	1.181			125	4.921	200	7.874			6/03/2016
Komatsu	PC 20MRX-1		30	1.181			132.5	5.217	30	1.181			132.5	5.217	190	7.480			6/03/2016
Komatsu	PC 25-1		35	1.378			143.5	5.650	35	1.378			143.5	5.650	194.6	7.661			6/03/2016
Komatsu	PC 27R-8		35	1.378			138	5.433	35	1.378			138	5.433	200	7.874			6/03/2016
Komatsu	PC 27R-8		35	1.378			138	5.433	35	1.378			138	5.433	200	7.874			16/03/2016
Komatsu	PC 28UU-2		35	1.378			138	5.433	35	1.378			138	5.433	200	7.874			6/03/2016
Komatsu	PC 30-6		35	1.378			143.5	5.650	35	1.378			143.5	5.650	180	7.087			6/03/2016
Komatsu	PC 30-7		35	1.378			143.5	5.650	35	1.378			143.5	5.650	194.6	7.661			6/03/2016
Komatsu	PC 30-7		35	1.378			145	5.709	35	1.378			145	5.709	194	7.638			16/03/2016
Komatsu	PC 30R-8		35	1.378			143.5	5.650	35	1.378			143.5	5.650	194.6	7.661			6/03/2016
Komatsu	PC 30MRX		35	1.378			143.5	5.650	35	1.378			143.5	5.650	194.6	7.661			6/03/2016
Komatsu	PC 30MRX-1		35	1.378			145	5.709	35	1.378			145	5.709	194	7.638			16/03/2016
Komatsu	PC 35R-8		35	1.378			143.5	5.650	35	1.378			143.5	5.650	194.6	7.661			6/03/2016
Komatsu	PC 35R-8		35	1.378			145	5.709	35	1.378			145	5.709	194	7.638			16/03/2016
Komatsu	PC 35R-8E		35	1.378			143.5	5.650	35	1.378			143.5	5.650	194.6	7.661			6/03/2016
Komatsu	PC 38UU-2		35	1.378			143.5	5.650	35	1.378			143.5	5.650	194.6	7.661			6/03/2016
Komatsu	PC 40		45	1.772			170	6.693	45	1.772			170	6.693	240	9.449			16/03/2016	Close
Komatsu	PC 40-7		45	1.772			170	6.693	45	1.772			170	6.693	230.3	9.067			6/03/2016	Close
Komatsu	PC 40-7E		45	1.772			170	6.693	45	1.772			170	6.693	230.3	9.067			6/03/2016	Close
Komatsu	PC 40FR		45	1.772			170	6.693	45	1.772			170	6.693	230.3	9.067			6/03/2016	Close
Komatsu	PC 40MR-2		45	1.772	170.434	6.71	170.688	6.72	45	1.772	170.434	6.71	170.688	6.72	230.378	9.07
Komatsu	PC 40MRX		45	1.772			170	6.693	45	1.772			170	6.693	230.3	9.067			6/03/2016	Close
Komatsu	PC 40R-8		45	1.772			170	6.693	45	1.772			170	6.693	230.3	9.067			6/03/2016	Close
Komatsu	PC 45-1		45	1.772			170	6.693	45	1.772			170	6.693	230.3	9.067			6/03/2016	Close
Komatsu	PC 45-1		45	1.772			170	6.693	45	1.772			170	6.693	230	9.055			16/03/2016	Close
Komatsu	PC 45R-8		45	1.772			170	6.693	45	1.772			170	6.693	230.3	9.067			6/03/2016	Close
Komatsu	PC 45R-8		45	1.772			170	6.693	45	1.772			170	6.693	241	9.488			16/03/2016
Komatsu	PC 45R-8E		45	1.772			170	6.693	45	1.772			170	6.693	241.2	9.496			6/03/2016
Komatsu	PC 50FR		45	1.772			170	6.693	45	1.772			170	6.693	230.3	9.067			6/03/2016	Close
Komatsu	PC 50MR-2		45	1.772	167.894	6.61	170.688	6.72	45	1.772	167.894	6.61	170.688	6.72	230.378	9.07
Komatsu	PC 50MRX-2		45	1.772			170	6.693	45	1.772			170	6.693	230.3	9.067			6/03/2016	Close
Komatsu	PC 50UU-1		45	1.772			170	6.693	45	1.772			170	6.693	270	10.630			6/03/2016
Komatsu	PC 50UU-2		45	1.772			170	6.693	45	1.772			170	6.693	259	10.197			6/03/2016
Komatsu	PC 58UU-3		45	1.772			170	6.693	45	1.772			170	6.693	246.9	9.720			6/03/2016
Komatsu	PC 60		50	1.969			200	7.874	50	1.969			200	7.874	312.2	12.291			6/03/2016
Komatsu	PC 60		50	1.969			200	7.874	50	1.969			200	7.874	312	12.283			16/03/2016
Komatsu	PC 60-5		50	1.969			200	7.874	50	1.969			200	7.874	312.2	12.291			6/03/2016
Komatsu	PC 60-6		50	1.969			200	7.874	50	1.969			200	7.874	312.2	12.291			6/03/2016
Komatsu	PC 60-7		50	1.969	199.390	7.85	200	7.874	50	1.969	199.390	7.85	200	7.874	312.2	12.291			6/03/2016
Komatsu	PC 70FR		50	1.969			200	7.874	50	1.969			200	7.874	312.2	12.291			6/03/2016
Komatsu	PC 75-1		50	1.969			162	6.378	50	1.969			162	6.378	365 & 289				16/03/2016
Komatsu	PC 75R-2		50	1.969			162	6.378	50	1.969			162	6.378	290/365				6/03/2016
Komatsu	PC 75UU		50	1.969			200	7.874	50	1.969			200	7.874	312	12.283			16/03/2016
Komatsu	PC 75UU-1		50	1.969			200	7.874	50	1.969			200	7.874	312.2	12.291			6/03/2016
Komatsu	PC 75UU-2		50	1.969			200	7.874	50	1.969			200	7.874	312.2	12.291			6/03/2016
Komatsu	PC 75UU-3		50	1.969			200	7.874	50	1.969			200	7.874	312.2	12.291			6/03/2016
Komatsu	PC 78MR-6		50	1.969	199.898	7.87	200.660	7.90	50	1.969	199.898	7.87	200.660	7.90	312.166	12.29
Komatsu	PC 80-1		50	1.969			200	7.874	50	1.969			200	7.874	312.2	12.291			6/03/2016
Komatsu	PC 80-2		50	1.969			200	7.874	50	1.969			200	7.874	312.2	12.291			6/03/2016
Komatsu	PC 80-3		50	1.969			200	7.874	50	1.969			200	7.874	312.2	12.291			6/03/2016
Komatsu	PC 90-1		50	1.969			200	7.874	50	1.969			200	7.874	312.2	12.291			6/03/2016
Komatsu	PC 95		50	1.969			162	6.378	50	1.969			162	6.378	365 & 289				16/03/2016
Komatsu	PC 95R-2		50	1.969	187.960	7.40	199.898	7.87	202	7.953	187.960	7.40	199.898	7.87	312.166	12.29
Komatsu	PC 95R-2		50	1.969			162	6.378	50	1.969			162	6.378	290/395				6/03/2016
Komatsu	PC100-3		60	2.362			260	10.236	60	2.362			260	10.236	375	14.764			6/03/2016
Komatsu	PC100-5		60	2.362			260	10.236	60	2.362			260	10.236	375	14.764			6/03/2016
Komatsu	PC100-6		60	2.362	259.842	10.23	261.874	10.31	60	2.362	259.842	10.23	261.874	10.31	374.904	14.76
Komatsu	PC110R		50	1.969			202	7.953	50	1.969			202	7.953	365 & 298				16/03/2016
Komatsu	PC120		60	2.362			260	10.236	60	2.362			260	10.236	374	14.724			16/03/2016
Komatsu	PC120 Mighty		60	2.362			261	10.276	60	2.362			261	10.276	375	14.764			6/03/2016
Komatsu	PC120-3		60	2.362			261	10.276	60	2.362			261	10.276	375	14.764			6/03/2016
Komatsu	PC120-5		60	2.362			261	10.276	60	2.362			261	10.276	375	14.764			6/03/2016
Komatsu	PC120-6		60	2.362	259.842	10.23	261	10.276	60	2.362	259.842	10.23	261	10.276	375	14.764			6/03/2016
Komatsu	PC128US-2		60	2.362	226.060	8.90	274.066	10.79	60	2.362	259.080	10.20	261.112	10.28	374.904	14.76
Komatsu	PC128UU-2		60	2.362	259.842	10.23	261.874	10.31	60	2.362	259.842	10.23	261.874	10.31	374.904	14.76
Komatsu	PC138USLC-2		60	2.362	226.060	8.90	274.066	10.79	60	2.362	259.080	10.20	261.112	10.28	374.904	14.76
Komatsu	PC150		70	2.756			310	12.205	70	2.756			310	12.205	400	15.748			16/03/2016
Komatsu	PC150-5		70	2.756			311	12.244	70				311		400.8				6/03/2016
Komatsu	PC150-6		70	2.756	309.880	12.20	311.150	12.25	70	2.756	309.880	12.20	311.150	12.25	400.812	15.78
Komatsu	PC150HD		60	2.362			260	10.236	60	2.362			260	10.236	374	14.724			16/03/2016
Komatsu	PC158USLC-2		60	2.362	258.064	10.16	274.066	10.79	60	2.362	257.810	10.15	261.112	10.28	374.904	14.76
Komatsu	PC160		70	2.756			310	12.205	70	2.756			310	12.205	400	15.748			16/03/2016
Komatsu	PC160-6		70	2.756			311	12.244	70	2.756			311	12.244	400.8				6/03/2016
Komatsu	PC160LC-7		70	2.756	309.880	12.20	311.150	12.25	70	2.756	309.880	12.20	311.150	12.25	400.812	15.78
Komatsu	PC180		70	2.756			311	12.244	70	2.756			311	12.244	400.8	15.780			6/03/2016
Komatsu	PC180		70	2.756			310	12.205	70	2.756			310	12.205	400	15.748			16/03/2016
Komatsu	PC200		80	3.150			326	12.835	80	3.150			326	12.835	458	18.031			16/03/2016
Komatsu	PC200 Mighty		80	3.150			326	12.835	80	3.150			326	12.835	458	18.031			6/03/2016
Komatsu	PC200-3		80	3.150			326	12.835	80	3.150			326	12.835	458	18.031			6/03/2016
Komatsu	PC200-5		80	3.150			326	12.835	80	3.150			326	12.835	458	18.031			6/03/2016
Komatsu	PC200-6		80	3.150	324.866	12.79	327.660	12.90	80	3.150	324.866	12.79	327.660	12.90	458.216	18.04
Komatsu	PC200-6		80	3.150			326	12.835	80	3.150			326	12.835	458	18.031			6/03/2016
Komatsu	PC200-7		80	3.150	324.866	12.79	327.660	12.90	80	3.150	324.866	12.79	327.660	12.90	458.216	18.04
Komatsu	PC200-7		80	3.150			326	12.835	80				326	12.835	458	18.031			6/03/2016
Komatsu	PC200LC-8		80	3.150	324.866	12.79	327.660	12.90	80	3.150	324.866	12.79	327.660	12.90	458.216	18.04
Komatsu	PC210		80	3.150			326	12.835	80	3.150			326	12.835	458	18.031			16/03/2016
Komatsu	PC210-6		80	3.150	324.866	12.79	327.660	12.90	80	3.150	324.866	12.79	327.660	12.90	458.216	18.04
Komatsu	PC220-3		80	3.150			326	12.835	80	3.150			326	12.835	446	17.559			6/03/2016
Komatsu	PC220-5		80	3.150			326	12.835	80	3.150			326	12.835	446	17.559			6/03/2016
Komatsu	PC220LC-6		80	3.150	324.866	12.79	327.406	12.89	80	3.150	324.866	12.79	327.406	12.89	446.278	17.57
Komatsu	PC220LC-7		80	3.150	324.866	12.79	327.406	12.89	80	3.150	324.866	12.79	327.406	12.89	446.278	17.57
Komatsu	PC220LC-8		80	3.150	324.866	12.79	327.660	12.90	80	3.150	324.866	12.79	327.660	12.90	446.278	17.57
Komatsu	PC228USLC-1		80	3.150	324.866	12.79			80	3.150	324.866	12.79			458.216	18.04
Komatsu	PC228USLC-2		80	3.150	324.866	12.79			80	3.150	324.866	12.79			458.216	18.04
Komatsu	PC228USLC-3		80	3.150	324.866	12.79			80	3.150	324.866	12.79			458.216	18.04
Komatsu	PC240		80	3.150			326	12.835	80	3.150			326	12.835	446	17.559			6/03/2016
Komatsu	PC240		80	3.150			326	12.835	80	3.150			326	12.835	458	18.031			16/03/2016
Komatsu	PC250-6		80	3.150	324.866	12.79	327.406	12.89	80	3.150	324.866	12.79	327.406	12.89	446.278	17.57
Komatsu	PC270		80	3.150			326	12.835	80	3.150			326	12.835	446				6/03/2016
Komatsu	PC270LC-6		80	3.150	324.866	12.79	327.406	12.89	80	3.150	324.866	12.79	327.406	12.89	446.278	17.57
Komatsu	PC270LC-7		80	3.150	324.866	12.79	327.406	12.89	80	3.150	324.866	12.79	327.406	12.89	446.278	17.57
Komatsu	PC280		80	3.150			326	12.835	80	3.150			326	12.835	446	17.559			6/03/2016
Komatsu	PC280		80	3.150			326	12.835	80	3.150			326	12.835	458	18.031			16/03/2016
Komatsu	PC290		80	3.150			326	12.835	80	3.150			326	12.835	512	20.157			16/03/2016
Komatsu	PC300		90	3.543			345	13.583	90	3.543			345	13.583	512	20.157			16/03/2016
Komatsu	PC300 Mighty		90	3.543			346	13.622	90	3.543			346	13.622	513	20.197			6/03/2016
Komatsu	PC300-3		90	3.543			346	13.622	90	3.543			346	13.622	513	20.197			6/03/2016
Komatsu	PC300-5		90	3.543			346	13.622	90	3.543			346	13.622	513	20.197			6/03/2016
Komatsu	PC300-6		90	3.543	342.900	13.50	346	13.622	90	3.543	342.900	13.50	346	13.622	513	20.197			6/03/2016
Komatsu	PC300-7		90	3.543			346	13.622	90	3.543			346	13.622	513	20.197			6/03/2016
Komatsu	PC300HD-6		90	3.543	345.948	13.62			90	3.543	344.932	13.58
Komatsu	PC300LC-7		90	3.543	342.900	13.50	345.948	13.62	90	3.543	342.900	13.50	345.948	13.62	513.588	20.22
Komatsu	PC308USLC-3		80	3.150	324.866	12.79			80	3.150	324.866	12.79			446.278	17.57
Komatsu	PC340		90	3.543			345	13.583	90	3.543			345	13.583	512	20.157			16/03/2016
Komatsu	PC350		90	3.543			346	13.622	90	3.543			346	13.622	513	20.197			6/03/2016
Komatsu	PC360		90	3.543			346	13.622	90	3.543			346	13.622	513	20.197			6/03/2016
Komatsu	PC360		90	3.543			345	13.583	90	3.543			345	13.583	512	20.157			16/03/2016
Komatsu	PC400		100	3.937			370	14.567	100	3.937			370	14.567	537	21.142			16/03/2016
Komatsu	PC400 Mighty		100	3.937			372	14.646	100	3.937			372	14.646	537	21.142			6/03/2016
Komatsu	PC400-3		100	3.937			372	14.646	100	3.937			372	14.646	537	21.142			6/03/2016
Komatsu	PC400-5		100	3.937			372	14.646	100	3.937			372	14.646	537	21.142			6/03/2016
Komatsu	PC400-7		100	3.937	369.824	14.56	371.094	14.61	100	3.937	369.824	14.56	371.094	14.61	536.956	21.14
Komatsu	PC400-8		100	3.937	369.824	14.56	371.094	14.61	100	3.937	369.824	14.56	371.094	14.61	536.956	21.14
Komatsu	PC400HD-6
Komatsu	PC450		100	3.937			372	14.646	100	3.937			372	14.646	537	21.142			6/03/2016
Komatsu	PC450		100	3.937			370	14.567	100	3.937			370	14.567	537	21.142			16/03/2016
Komatsu	PC600		115	4.528			465	18.307	115	4.528			467	18.386	660	25.984			16/03/2016
Komatsu	PC600LC-6		115	4.528	463.550	18.25	464.820	18.30	115	4.528	455.930	17.95	457.200	18.00	606.806	23.89
Komatsu	PC600LC-7		115	4.528	463.550	18.25	464.820	18.30	115	4.528	455.930	17.95	457.200	18.00	606.806	23.89
Komatsu	PC600LC-8		115	4.528	463.550	18.25	464.820	18.30	115	4.528	455.930	17.95	457.200	18.00	606.806	23.89
Komatsu	PC600LC-8		115	4.528			458	18.031	115	4.528			465	18.307	678	26.693			6/03/2016
Komatsu	PC650SE-3		130	5.118			441	17.362	115	4.528			441	17.362	700	27.559			16/03/2016
Komatsu	PC650-6		115	4.528			458	18.031	115	4.528			458	18.031	608	23.937			6/03/2016
Komatsu	PC750-6		130	5.118	534.924	21.06	559.562	22.03	115	4.528	518.922	20.43	519.938	20.47	755.904	29.76
Komatsu	PC750-6		130	5.118			520	20.472	115	4.528			520	20.472	756	29.764			16/03/2016
Komatsu	PC750SE-6		130	5.118			520	20.472	115	4.528			520	20.472	670	26.378			16/03/2016
Komatsu	PC800LC-7		130	5.118	534.924	21.06	559.562	22.03	115	4.528	518.922	20.43	519.938	20.47	755.904	29.76
Komatsu	PW 30		35	1.378			140	5.512	35	1.378			140	5.512	??				16/03/2016
Komatsu	PW 75		50	1.969			162	6.378	50	1.969			162	6.378	290/395				6/03/2016
Komatsu	PW 95		50	1.969			162	6.378	50	1.969			162	6.378	290/395				6/03/2016
Komatsu	PW100-1		60	2.362			261	10.276	60	2.362			261	10.276	375	14.764			6/03/2016
Komatsu	PW100-3		60	2.362			261	10.276	60	2.362			261	10.276	375	14.764			6/03/2016
Komatsu	PW210		80	3.150			326	12.835	80	3.150			326	12.835	458	18.031			6/03/2016
Komatsu	SV100		50	1.969			200	7.874	50	1.969			200	7.874	312.2	12.291			6/03/2016
Komatsu	WB 93-2		45	1.772			160	6.299	45	1.772			160	6.299	295	11.614			16/03/2016
Komatsu	WB 93R-2		40	1.575			162	6.378	40	1.575			162	6.378	295/295				6/03/2016
Komatsu	WB 97R-2		40	1.575			162	6.378	40	1.575			162	6.378	295/295				6/03/2016
Komatsu	WB 97R-5		45	1.772			162	6.378	45	1.772			162	6.378	295/295				6/03/2016
Komatsu	WB140-2 Std or Ext Arm		40	1.575	160.020	6.30	162.052	6.38	40	1.575	160.020	6.30	162.052	6.38	294.894	11.61
Komatsu	WB146-5,PS-5		50	1.969	162.052	6.38	162.052	6.38	45	1.772	162.052	6.38	162.052	6.38	294.894	11.61
Komatsu	WB150-2 Std or Ext Arm		40	1.575	160.020	6.30	162.052	6.38	40	1.575	160.020	6.30	162.052	6.38	294.894	11.61
Kramer-Allrad
Kramer-Allrad	316 Series 2		40	1.575	162.052	6.38			40	1.575	157.988	6.22
Kramer-Allrad	616S		50	1.969	182.880	7.20			50	1.969	182.880	7.20			274.828	10.82
Kubota
Kubota	B 20		25	0.984			95.5	3.760	25	0.984			95.5	3.760	165	6.496			6/03/2016
Kubota	B 21		25	0.984			95.5	3.760	25	0.984			95.5	3.760	165	6.496			6/03/2016
Kubota	KH 05		25	0.984			95	3.740	25	0.984			95	3.740	90	3.543			16/03/2016
Kubota	KH 12		25	0.984			95.5	3.760	25	0.984			95.5	3.760	90	3.543			6/03/2016
Kubota	KH 14		40	1.575			135	5.315	40	1.575			135	5.315	171	6.732			16/03/2016
Kubota	KH 15		40	1.575			135	5.315	40	1.575			135	5.315	171	6.732			16/03/2016
Kubota	KH 35		25	0.984			95	3.740	25	0.984			95	3.740	90	3.543			16/03/2016
Kubota	KH 36		25	0.984			95.5	3.760	25	0.984			95.5	3.760	90	3.543			6/03/2016
Kubota	KH 36		25	0.984			95	3.740	25	0.984			95	3.740	90	3.543			16/03/2016
Kubota	KH 41		25	0.984			95.5	3.760	25	0.984			95.5	3.760	90	3.543			6/03/2016
Kubota	KH 41		25	0.984			95	3.740	25	0.984			95	3.740	90	3.543			16/03/2016
Kubota	KH 51		30	1.181			110	4.331	30	1.181			110	4.331	132	5.197			6/03/2016
Kubota	KH 51		30	1.181			110	4.331	30	1.181			110	4.331	132	5.197			16/03/2016
Kubota	KH 60		35	1.378			135	5.315	35	1.378			135	5.315	131	5.157			16/03/2016
Kubota	KH 61		35	1.378			134	5.276	35	1.378			134	5.276	132.2	5.205			6/03/2016
Kubota	KH 66		35	1.378			134	5.276	35	1.378			134	5.276	132.2	5.205			6/03/2016
Kubota	KH 66		35	1.378			135	5.315	35	1.378			135	5.315	131	5.157			16/03/2016
Kubota	KH 71		35	1.378			134	5.276	35	1.378			134	5.276	132.2	5.205			6/03/2016
Kubota	KH 71-2		35	1.378			134	5.276	35	1.378			134	5.276	132.2	5.205			6/03/2016
Kubota	KH 90		40	1.575			135	5.315	40	1.575			135	5.315	171	6.732			16/03/2016
Kubota	KH 91		40	1.575			134	5.276	40	1.575			134	5.276	171.6	6.756			6/03/2016
Kubota	KH101		40	1.575			134	5.276	40	1.575			134	5.276	171.6	6.756			6/03/2016
Kubota	KH101		40	1.575			135	5.315	40	1.575			135	5.315	171	6.732			16/03/2016
Kubota	KH151		45	1.772			146	5.748	45	1.772			146	5.748	245	9.646			16/03/2016
Kubota	KH161-3		45	1.772			146	5.748	45	1.772			146	5.748	245	9.646			16/03/2016
Kubota	KH191		45	1.772			146	5.748	45	1.772			146	5.748	245	9.646			16/03/2016
Kubota	KX 30		25	0.984			95.5	3.760	25	0.984			95.5	3.760	90	3.543			6/03/2016
Kubota	KX 36		25	0.984			95.5	3.760	25	0.984			95.5	3.760	90	3.543			6/03/2016
Kubota	KX 36		25	0.984			95	3.740	25	0.984			95	3.740	90	3.543			16/03/2016
Kubota	KX 41		25	0.984			95.5	3.760	25	0.984			95.5	3.760	90	3.543			6/03/2016
Kubota	KX 41		25	0.984			95	3.740	25	0.984			95	3.740	90	3.543			16/03/2016
Kubota	KX 41-2		25	0.984			95.5	3.760	25	0.984			95.5	3.760	90	3.543			6/03/2016
Kubota	KX 41-3		25	0.984			95.5	3.760	25	0.984			95.5	3.760	90	3.543			6/03/2016
Kubota	KX 57
Kubota	KX 61		30	1.181			110	4.331	30	1.181			110	4.331	132	5.197			6/03/2016
Kubota	KX 61		30	1.181			110	4.331	30	1.181			110	4.331	132	5.197			16/03/2016
Kubota	KX 61-2		30	1.181			110	4.331	30	1.181			110	4.331	132	5.197			6/03/2016
Kubota	KX 71		35	1.378			134	5.276	35	1.378			134	5.276	132.2	5.205			6/03/2016
Kubota	KX 71		35	1.378			135	5.315	35	1.378			135	5.315	131	5.157			16/03/2016
Kubota	KX 71-2		35	1.378			134	5.276	35	1.378			134	5.276	132.2	5.205			6/03/2016
Kubota	KX 80-3		60	2.362	200.152	7.88	200	7.874	60	2.362	200.152	7.88	200	7.874	300	11.811			6/03/2016
Kubota	KX 91		40	1.575			134	5.276	40	1.575			134	5.276	171.6	6.756			6/03/2016
Kubota	KX 91-2		40	1.575			134	5.276	40	1.575			134	5.276	171.6	6.756			6/03/2016
Kubota	KX 91-3		40	1.575			136	5.354	40	1.575			136	5.354	186.5	7.343			6/03/2016
Kubota	KX 91-3		40	1.575			135	5.315	40	1.575			135	5.315	195	7.677			16/03/2016
Kubota	KX101		40	1.575			134	5.276	40	1.575			134	5.276	171.6	6.756			6/03/2016
Kubota	KX101		40	1.575			135	5.315	40	1.575			135	5.315	171	6.732			16/03/2016
Kubota	KX101-3		40	1.575			136	5.354	40	1.575			136	5.354	186.5	7.343			6/03/2016
Kubota	KX101-3		40	1.575			135	5.315	40	1.575			135	5.315	195	7.677			16/03/2016
Kubota	KX121
Kubota	KX121-2		40	1.575			134	5.276	40	1.575			134	5.276	171.6	6.756			6/03/2016
Kubota	KX121-3		40	1.575			134	5.276	40	1.575			134	5.276	180	7.087			6/03/2016
Kubota	KX151		45	1.772			145	5.709	45	1.772			145	5.709	245.3	9.657			6/03/2016
Kubota	KX151		45	1.772			146	5.748	45	1.772			146	5.748	245	9.646			16/03/2016
Kubota	KX161-2		45	1.772			145	5.709	45	1.772			145	5.709	245.3	9.657			6/03/2016
Kubota	KX161-2S		45	1.772					45	1.772					243.078	9.57
Kubota	KX161-3		45	1.772	145.034	5.71			45	1.772	145.034	5.71			244.348	9.62
Kubota	KX161-3		45	1.772			146	5.748	45	1.772			146	5.748	245	9.646			16/03/2016
Kubota	KX191		45	1.772			146	5.748	45	1.772			146	5.748	245	9.646			16/03/2016
Kubota	KX251		60	2.362			184	7.244	60	2.362			184	7.244	292	11.496			16/03/2016
Kubota	RX501		45	1.772			145	5.709	45	1.772			145	5.709	245.3	9.657			6/03/2016
Kubota	U17
Kubota	U17-3		25	0.984			95.5	3.760	25	0.984			95.5	3.760	90	3.543			6/03/2016
Kubota	U20		30	1.181			110	4.331	30	1.181			110	4.331	132	5.197			16/03/2016
Kubota	U25S
Kubota	U25-3		30	1.181			109	4.291	30	1.181			109	4.291	139	5.472			2/07/2018
Kubota	U35		40	1.575			136	5.354	40	1.575			136	5.354	186.5	7.343			6/03/2016
Kubota	U35		40	1.575			135	5.315	40	1.575			135	5.315	171	6.732			16/03/2016
Kubota	U35-3		40	1.575			136	5.354	40	1.575			136	5.354	186.5	7.343			6/03/2016
Kubota	U35S2
Kubota	U45		45	1.772			146	5.748	45	1.772			146	5.748	245	9.646			16/03/2016
Kubota	U45		45	1.772	145.034	5.71			45	1.772	145.034	5.71			244.348	9.62
Kubota	U45		45	1.772			145	5.709	45	1.772			145	5.709	245.3	9.657			6/03/2016
Kubota	U55
Libra
Libra	116		30	1.181			105	4.134	30	1.181			105	4.134	125	4.921			16/03/2016
Libra	225S		35	1.378			135	5.315	35	1.378			135	5.315	185	7.283			16/03/2016
Libra	229S		35	1.378			135	5.315	35	1.378			135	5.315	165	6.496			16/03/2016
Libra	2345		35	1.378			136	5.354	35	1.378			136	5.354	162.8	6.409			6/03/2016
Liebherr
Liebherr	902		60	2.362			280	11.024	60	2.362			280	11.024	??				16/03/2016
Liebherr	902 LITRONIC		70	2.756			280	11.024	60	2.362			280	11.024	370	14.567			16/03/2016
Liebherr	911		55	2.165			250	9.843	50	1.969			180	7.087	??				16/03/2016
Liebherr	912		60	2.362			280	11.024	70	2.756			280	11.024	385	15.157			6/03/2016
Liebherr	912		80	3.150			320	12.598	70	2.756			320	12.598	420	16.535			16/03/2016
Liebherr	912 LITRONIC		80	3.150			320	12.598	70	2.756			320	12.598	420	16.535			16/03/2016
Liebherr	922, 932		70	2.756			480	18.898	70	2.756			480	18.898	??				16/03/2016
Liebherr	922 LITRONIC		80	3.150			320	12.598	70	2.756			320	12.598	420	16.535			16/03/2016
Liebherr	932 LITRONIC		80	3.150			480	18.898	70	2.756			480	18.898	420	16.535			16/03/2016
Liebherr	934B		70	2.756			508	20.000	80	3.150			508	20.000	420	16.535			6/03/2016
Liebherr	941		70	2.756			481	18.937	70	2.756			373	14.685	??				16/03/2016
Liebherr	942		80	3.150			481	18.937	70	2.756			481	18.937	??				16/03/2016
Liebherr	952		90	3.543			560	22.047	80	3.150			330	12.992	465	18.307			16/03/2016
Liebherr	954 LITRONIC		90	3.543			300 & 145 ea side		90	3.543			275	10.827	505	19.882			16/03/2016
Liebherr	962, 972		90	3.543			230 & 142 ea side		90	3.543			245	9.646	??				16/03/2016
Liebherr	R308		60	2.362	219.964	8.66			60	2.362	219.964	8.66
Liebherr	R308, R310		60	2.362			220	8.661	60	2.362			220	8.661	290	11.417			16/03/2016
Liebherr	R312, 900 LITRONIC		60	2.362			280	11.024	60	2.362			280	11.024	330	12.992			16/03/2016
Liebherr	R900B LITRONIC		60	2.362	276.098	10.87	281.432	11.08	60	2.362	276.098	10.87	281.432	11.08	329.946	12.99
Liebherr	R904 LITRONIC		70	2.756	307.848	12.12	307.848	12.12	60	2.362					369.824	14.56
Liebherr	R914 LITRONIC		80	3.150	347.980	13.70			70	2.756	347.980	13.70			419.862	16.53
Liebherr	R924 LITRONIC		80	3.150	347.980	13.70			70	2.756	347.980	13.70			419.862	16.53
Liebherr	R934 LITRONIC		80	3.150	508.000	20.00			70	2.756	508.000	20.00			420.116	16.54
Liebherr	R944 LITRONIC		80	3.150	547.878	21.57	548.894	21.61	80	3.150	547.878	21.57	548.894	21.61	450.088	17.72
Liebherr	R954 LITRONIC
Liebherr	R954B LITRONIC
Liebherr	R964B LITRONIC
Liebherr	R974 LITRONIC
Liebherr	R974B LITRONIC
Liebherr	R984 LITRONIC
Liebherr	R984B LITRONIC
Link-Belt
Link-Belt	75SA (Mono & Offset)		50	1.969	189.992	7.48	191.008	7.52	50	1.969	189.992	7.48	191.008	7.52	299.974	11.81
Link-Belt	80SA		50	1.969	189.992	7.48	191.008	7.52	50	1.969	189.992	7.48	191.008	7.52	299.974	11.81
Link-Belt	130LX		65	2.559	254.000	10.00	255.016	10.04	65	2.559	254.000	10.00	255.016	10.04	385.064	15.16
Link-Belt	135SA		65	2.559	254.000	10.00	255.016	10.04	65	2.559	254.000	10.00	255.016	10.04	385.064	15.16
Link-Belt	160LX		80	3.150	299.974	11.81	300.990	11.85	80	3.150	299.974	11.81	300.990	11.85	434.848	17.12
Link-Belt	160X2		80	3.150	299.974	11.81	300.990	11.85	81	3.189	299.974	11.81	300.990	11.85	434.848	17.12
Link-Belt	210LX		80	3.150	306.070	12.05	307.086	12.09	80	3.150	306.070	12.05	307.086	12.09	451.104	17.76
Link-Belt	225SA		80	3.150	306.070	12.05	307.086	12.09	80	3.150	306.070	12.05	307.086	12.09	444.754	17.51
Link-Belt	240LX		90	3.543	324.866	12.79	325.882	12.83	90	3.543	324.866	12.79	325.882	12.83	459.994	18.11
Link-Belt	290LX		90	3.543	325.120	12.80	325.882	12.83	90	3.543	325.120	12.80	325.882	12.83	459.994	18.11
Link-Belt	330LX		90	3.543	399.796	15.74	401.066	15.79	90	3.543	399.796	15.74	401.066	15.79	534.924	21.06
Link-Belt	460LX		100	3.937	479.044	18.86	480.060	18.90	100	3.937	479.044	18.86	480.060	18.90	569.976	22.44
Link-Belt	800LX		130	5.118	576.072	22.68	577.088	22.72	130	5.118	576.072	22.68	577.088	22.72	674.878	26.57
Link-Belt	1600 QUANTUM		50	1.969	189.992	7.48	191.008	7.52	50	1.969	189.992	7.48	191.008	7.52	299.974	11.81
Link-Belt	2650 QUANTUM		65	2.559	254.000	10.00	255.524	10.06	65	2.559	254.000	10.00	255.524	10.06	385.064	15.16
Link-Belt	2700 QUANTUM		80	3.150	299.974	11.81	300.990	11.85	80	3.150	299.974	11.81	300.990	11.85	435.102	17.13
Link-Belt	2800 QUANTUM		80	3.150	306.070	12.05	307.086	12.09	80	3.150	306.070	12.05	307.086	12.09	439.928	17.32
Link-Belt	3400 QUANTUM		90	3.543	324.866	12.79	325.882	12.83	90	3.543	324.866	12.79	325.882	12.83	459.994	18.11
Link-Belt	3900 QUANTUM		90	3.543	324.866	12.79	326.136	12.84	90	3.543	324.866	12.79	326.136	12.84	459.994	18.11
Link-Belt	4300 QUANTUM		90	3.543	401.066	15.79	403.098	15.87	90	3.543	401.066	15.79	403.098	15.87	564.896	22.24
Link-Belt	5800 QUANTUM		100	3.937	478.790	18.85	479.806	18.89	100	3.937	478.790	18.85	479.806	18.89	569.976	22.44
Link-Belt	8000 QUANTUM		130	5.118	576.072	22.68	577.088	22.72	130	5.118	576.072	22.68	577.088	22.72	674.878	26.57
Link-Belt	8000 QUANTUM MASS		130	5.118	576.072	22.68	577.088	22.72	130	5.118	576.072	22.68	577.088	22.72	674.878	26.57
LiuGong
LiuGong	922		80	3.150			335	13.189	80	3.150			335	13.189	475	18.701			6/03/2016
LiuGong	925		80	3.150			335	13.189	80	3.150			335	13.189	475	18.701			6/03/2016
MacMotor
MacMotor	M8M		50	1.969			168	6.614	50	1.969			168	6.614	355	13.976			16/03/2016
MacMotor	MSM		40	1.575			142	5.591	40	1.575			142	5.591	296	11.654			16/03/2016
Melroe
Melroe	PC400-6		100	3.937	369.824	14.56	371.094	14.61	100	3.937	369.824	14.56	371.094	14.61		21.14
Mitsubishi
Mitsubishi	MS 180		75	2.953			312	12.283	75	2.953			312	12.283	435	17.126			6/03/2016
Mustang
Mustang	ME12002		60	2.362	219.964	8.66			60	2.362	219.964	8.66			334.772	13.18
Mustang	ME5002		50	1.969	195.072	7.68			50	1.969	195.072	7.68			235.966	9.29
Mustang	ME6002 & ME6502		50	1.969	195.072	7.68			50	1.969	195.072	7.68			235.966	9.29
Mustang	ME8002		55	2.165	169.926	6.69			55	2.165	169.926	6.69			299.974	11.81
Nagano
Nagano	NS 08-2		25	0.984			112	4.409	25	0.984			112	4.409	100	3.937			6/03/2016
Nagano	NS 25-3		35	1.378			134	5.276	35	1.378			134	5.276	180	7.087			6/03/2016
New Holland
New Holland	17SR
New Holland	27SR
New Holland	30SR
New Holland	50SR
New Holland	70SR
New Holland	80CS
New Holland	655		45	1.772			202	7.953	45	1.772			202	7.953	389	15.315			16/03/2016
New Holland	B 95, TC, LR		45	1.772	199.898	7.87	203.962	8.03	45	1.772	199.898	7.87	203.962	8.03	389.890	15.35
New Holland	B110		45	1.772	199.898	7.87	203.962	8.03	45	1.772	199.898	7.87	203.962	8.03	389.890	15.35
New Holland	B115		45	1.772	199.898	7.87	203.962	8.03	45	1.772	199.898	7.87	203.962	8.03	389.890	15.35
New Holland	E 18		30	1.181			106	4.173	30	1.181			106	4.173	142	5.591			6/03/2016
New Holland	EC 15		30	1.181			104	4.094	30	1.181			104	4.094	126	4.961	510	20.079	30/05/2013
New Holland	EC 15		30	1.181			105	4.134	30	1.181			105	4.134	126	4.961			16/03/2016
New Holland	EC 25		35	1.378			134	5.276	35	1.378			134	5.276	164	6.457	645	25.394	30/05/2013
New Holland	EC 25		35	1.378			135	5.315	35	1.378			135	5.315	165	6.496			16/03/2016
New Holland	EC 35		40	1.575			134	5.276	40	1.575			134	5.276	200	7.874	730	28.740	30/05/2013
New Holland	EC 35		40	1.575			135	5.315	40	1.575			135	5.315	200	7.874			16/03/2016
New Holland	EC 45		40	1.575			160	6.299	40	1.575			160	6.299	250	9.843	800	31.496	13/06/2012
New Holland	EC 45		40	1.575			161	6.339	40	1.575			161	6.339	250	9.843			16/03/2016
New Holland	EC130LC		60	2.362			252	9.921	60	2.362			252	9.921	350	13.780	1155	45.472	13/06/2012
New Holland	EC160LC		60	2.362			252	9.921	60	2.362			252	9.921	374	14.724	1190	46.850	13/06/2012
New Holland	EC215LC		70	2.756			381	15.000	70	2.756			381	15.000	450	17.717	1380	54.331	13/06/2012
New Holland	EC240LC		90	3.543			421	16.575	90	3.543			421	16.575	465	18.307	1450	57.087	30/05/2013
New Holland	EC270LC		90	3.543			421	16.575	90	3.543			421	16.575	465	18.307	1450	57.087	30/05/2013
New Holland	EC350LC		100	3.937			465	18.307	100	3.937			465	18.307	500	19.685	1512	59.528	30/05/2013
New Holland	EC450LC		110	4.331			530	20.866	100	3.937			530	20.866	620	24.409	1845	72.638	30/05/2013
New Holland	EC600		110	4.331			530	20.866	100	3.937			530	20.866	620	24.409	1872	73.701	30/05/2013
New Holland	EH 27.B		35	1.378			124	4.882	35	1.378			124	4.882	180.4	7.102	563.4	22.181	30/05/2013
New Holland	EH 30.B		40	1.575			142	5.591	40	1.575			142	5.591	199.5	7.854	626.2	24.654	30/05/2013
New Holland	EH 35		40	1.575			142	5.591	40	1.575			142	5.591	213	8.386	690	27.165	30/05/2013
New Holland	EH 35		40	1.575			141	5.551	40	1.575			141	5.551	192	7.559			6/03/2016
New Holland	EH 35.B		40	1.575			142	5.591	40	1.575			142	5.591	199.5	7.854	626.2	24.654	13/06/2012
New Holland	EH 45		40	1.575			152	5.984	40	1.575			152	5.984	254	10.000	800	31.496	13/06/2012
New Holland	EH 50.B		45	1.772	151.892	5.98	152	5.984	45	1.772	151.892	5.98	152	5.984	228.5	8.996	710.5	27.972	13/06/2012	Close
New Holland	EH 70		50	1.969	180.086	7.09	182	7.165	50	1.969	180.086	7.09	182	7.165	298	11.732	1040	40.945	13/06/2012
New Holland	EH 80 CS		50	1.969	180.086	7.09	182	7.165	50	1.969	180.086	7.09	182	7.165	298	11.732	1040	40.945	12/06/2012
New Holland	EH130LC		65	2.559	249.936	9.84	252	9.921	65	2.559	249.936	9.84	252	9.921	420	16.535	1241	48.858	13/06/2012
New Holland	EH160LC		70	2.756	299.974	11.81	302	11.890	70	2.756	299.974	11.81	302	11.890	411	16.181	1350	53.150	13/06/2012
New Holland	EH215LC		80	3.150	325.120	12.80	327	12.874	80	3.150	325.120	12.80	327	12.874	442	17.402	1450	57.087	13/06/2012
New Holland	EW160		60	2.362			252	9.921	60	2.362			252	9.921	374	14.724	1190	46.850	30/05/2013
New Holland	EW200		60	2.362			252	9.921	60	2.362			252	9.921	375	14.764	1190	46.850	30/05/2013
New Holland	EW220		70	2.756			381	15.000	70	2.756			381	15.000	450	17.717	1380	54.331	30/05/2013
New Holland	Ford 550		38.100	1.50			203.200	8.00	38.100	1.50			203.200	8.00		13.75 & 17			16/03/2016
New Holland	FX140		60	2.362			252	9.921	60	2.362			252	9.921	374	14.724	1190	46.850	30/05/2013
New Holland	FX200		60	2.362			252	9.921	60	2.362			252	9.921	375	14.764	1190	46.850	30/05/2013
New Holland	FX240		70	2.756			381	15.000	70	2.756			381	15.000	450	17.717	1380	54.331	30/05/2013
New Holland	FX270		70	2.756			381	15.000	70	2.756			381	15.000	450	17.717	1380	54.331	30/05/2013
New Holland	FX350		90	3.543			465	18.307	80	3.150			465	18.307	500	19.685	1512	59.528	30/05/2013
New Holland	FX480		110	4.331			530	20.866	100	3.937			530	20.866	620	24.409	1872	73.701	30/05/2013
New Holland	FX600		110	4.331			530	20.866	100	3.937			530	20.866	620	24.409	1872	73.701	30/05/2013
New Holland	LB 75		45	1.772	199.898	7.87	203.962	8.03	45	1.772	199.898	7.87	203.962	8.03	389.890	15.35
New Holland	LB 75B		45	1.772	199.898	7.87	203.962	8.03	45	1.772	199.898	7.87	203.962	8.03	389.890	15.35
New Holland	LB 90		45	1.772	199.898	7.87	203.962	8.03	45	1.772	199.898	7.87	203.962	8.03	389.890	15.35
New Holland	LB110		45	1.772	199.898	7.87	203.962	8.03	45	1.772	199.898	7.87	203.962	8.03	389.890	15.35
New Holland	LB110		45	1.772			202	7.953	45	1.772			202	7.953	389	15.315			16/03/2016
New Holland	LB115, B		45	1.772	199.898	7.87	203.962	8.03	45	1.772	199.898	7.87	203.962	8.03	389.890	15.35
New Holland	LE 35		40	1.575			141	5.551	40	1.575			141	5.551	192	7.559			6/03/2016
New Holland	NH 85		45	1.772			205	8.071	45	1.772			205	8.071	288/384.7				6/03/2016
New Holland	NH 85		45	1.772			202	7.953	45	1.772			202	7.953	389	15.315			16/03/2016
New Holland	NH 95		45	1.772			202	7.953	45	1.772			202	7.953	389	15.315			16/03/2016
New Holland	SK170
New Holland	SK210
New Holland	SK250
New Holland	SK260
New Holland	SK290 LR
New Holland	SK295
New Holland	SK350
New Holland	SK485
O & K
O & K	MH & RH 4CS		60	2.362			252	9.921	60	2.362			252	9.921	350	13.780			16/03/2016
O & K	MH & RH 4F&G		60	2.362			365	14.370	50	1.969			223	8.780	340	13.386			16/03/2016
O & K	MH & RH 4 Plus & City MHS		60	2.362			252	9.921	60	2.362			252	9.921	485 & 375				16/03/2016
O & K	MH & RH 5 B C D & PMS		60	2.362			252	9.921	60	2.362			252	9.921	485 & 375				16/03/2016
O & K	MH & RH 6 & 8PMS & Veno		70	2.756			381	15.000	70	2.756			381	15.000	450	17.717			16/03/2016
O & K	MH 2-10		50	1.969			192	7.559	50	1.969			192	7.559	??				16/03/2016
O & K	MH 2-12		60	2.362			203	7.992	60	2.362			203	7.992	411	16.181			16/03/2016
O & K	RH 12		95	3.740			222 & 132 ea side		90	3.543			252	9.921	??				16/03/2016
O & K	RH 18 20 25 PMS		105	4.134			299 & 197 ea side		90	3.543			200	7.874	665 & 530				16/03/2016
O & K	RH 30C		110	4.331			305 & 198 ea side		90	3.543			200 & 198 ea side		535	21.063			16/03/2016
O & K	RH 6 B C D E F		85	3.346			300	11.811	70	2.756			123	4.843	440 & 355				16/03/2016
O & K	RH 9 & 11 F&G		90	3.543			222 & 130 ea side		80	3.150			222	8.740	??				16/03/2016
O & K	RH 9PMS		90	3.543			465	18.307	80	3.150			465	18.307	500	19.685			16/03/2016
O & K	RH12 C&D & 16PMS		90	3.543			222 & 132 ea side		80	3.150			230	9.055	648 & 486				16/03/2016
O & K	RH8-5		90	3.543			420	16.535	90	3.543			420	16.535	372	14.646			16/03/2016
Pel Job
Pel Job	EB 12		30	1.181			105	4.134	30	1.181			105	4.134	120	4.724			16/03/2016
Pel Job	EB 22, EB 22-4, EB 25-4		35	1.378			124	4.882	35	1.378			124	4.882	145	5.709			16/03/2016
Pel Job	EB 28-4, EB306		35	1.378			124	4.882	35	1.378			124	4.882	165	6.496			16/03/2016
Pel Job	EB 36, EB406		40	1.575			125	4.921	40	1.575			125	4.921	190	7.480			16/03/2016
Pel Job	EB506		45	1.772			160	6.299	45	1.772			160	6.299	225	8.858			16/03/2016	Close
Samsung
Samsung	MX175W		70	2.756			305	12.008	70	2.756			305	12.008	430	16.929			16/03/2016
Samsung	SE 50-3		45	1.772			165	6.496	45	1.772			165	6.496	285	11.220			6/03/2016
Samsung	SE 50W		45	1.772			165	6.496	45	1.772			165	6.496	265	10.433			16/03/2016
Samsung	SE130 & 150		70	2.756			315	12.402	70	2.756			315	12.402	377	14.843			16/03/2016
Samsung	SE130-1		70	2.756			315	12.402	70	2.756			315	12.402	380	14.961			6/03/2016
Samsung	SE130-2		70	2.756			315	12.402	70	2.756			315	12.402	380	14.961			6/03/2016
Samsung	SE130-3		65	2.559			275	10.827	65	2.559			275	10.827	380	14.961			6/03/2016
Samsung	SE130LC-3		65	2.559			275	10.827	65	2.559			275	10.827	380	14.961			6/03/2016
Samsung	SE130W		65	2.559			315	12.402	50	1.969			315	12.402	377	14.843			16/03/2016
Samsung	SE130W-3		65	2.559			274	10.787	65	2.559			274	10.787	377	14.843			16/03/2016
Samsung	SE170		70	2.756			305	12.008	70	2.756			305	12.008	423	16.654			6/03/2016
Samsung	SE170W		70	2.756			305	12.008	70	2.756			305	12.008	430	16.929			16/03/2016
Samsung	SE200		65	2.559			343	13.504	65	2.559			343	13.504	??				16/03/2016
Samsung	SE210 Early Series		80	3.150			340	13.386	80	3.150			340	13.386	467	18.386			6/03/2016
Samsung	SE210-3		80	3.150			325	12.795	80	3.150			325	12.795	467	18.386			6/03/2016
Samsung	SE210LC-2		80	3.150			341	13.425	80	3.150			341	13.425	467	18.386			16/03/2016
Samsung	SE210LC-3		80	3.150			326	12.835	80	3.150			326	12.835	467	18.386			16/03/2016
Samsung	SE240LC		90	3.543			381	15.000	90	3.543			381	15.000	490	19.291			16/03/2016
Samsung	SE240-3		90	3.543			381	15.000	90	3.543			381	15.000	490	19.291			6/03/2016
Samsung	SE280LC		90	3.543			412	16.220	90	3.543			412	16.220	520	20.472			16/03/2016
Samsung	SE280-3		90	3.543			411	16.181	90	3.543			411	16.181	495	19.488			6/03/2016
Samsung	SE350LC		110	4.331			440	17.323	100	3.937			400	15.748	570	22.441			16/03/2016
Samsung	SE350-3		100	3.937			400	15.748	110	4.331			440	17.323	570	22.441			6/03/2016
Samsung	SE450LC		110	4.331			470	18.504	100	3.937			430	16.929	570	22.441			16/03/2016
Samsung	SE450-3		100	3.937			430	16.929	110	4.331			470	18.504	570	22.441			6/03/2016
Sany
Sany	SY 16C
Sany	SY 35U
Sany	SY 75C		50	1.969	199.898	7.87	202.438	7.97	50	1.969	199.898	7.87	202.438	7.97	309.880	12.20			18/02/2015
Sany	SY135C
Sany	SY215C
Sany	SY235C
Sany	SY335C
Scat Trak
Scat Trak	254S		40	1.575				7.09	40	1.575			180.086	7.09
Scat Trak	535		35	1.378			136	5.354	35	1.378			136	5.354	162.8	6.409			6/03/2016
Schaeff
Schaeff	HR18		40	1.575			161	6.339	40	1.575			161	6.339	250	9.843			16/03/2016
Schaeff	HR31		50	1.969			190	7.480	50	1.969			190	7.480	270	10.630			16/03/2016
Schaeff	HR32		50	1.969	184.912	7.28	184.912	7.28	50	1.969	184.912	7.28	184.912	7.28	274.828	10.82
SMC
SMC	MX08		25	0.984			112	4.409	25	0.984			112	4.409	100	3.937			16/03/2016
SMC	MX15		30	1.181			105	4.134	30	1.181			105	4.134	126	4.961			16/03/2016
SMC	MX30		35	1.378			135	5.315	35	1.378			135	5.315	180	7.087			16/03/2016
SMC	MX35		40	1.575			135	5.315	40	1.575			135	5.315	200	7.874			16/03/2016
SMC	MX45, MX50		40	1.575			141	5.551	40	1.575			141	5.551	305	12.008			16/03/2016
SMC	MX80		60	2.362			184	7.244	60	2.362			184	7.244	292	11.496			16/03/2016
Sumitomo
Sumitomo	LS 1600F2U		50	1.969			191	7.520	50	1.969			191	7.520	300	11.811			6/03/2016
Sumitomo	SH 35		40	1.575			125	4.921	40	1.575			125	4.921	190	7.480			16/03/2016
Sumitomo	SH 60		50	1.969			191	7.520	50	1.969			191	7.520	300	11.811			6/03/2016
Sumitomo	SH 60		50	1.969			191	7.520	50	1.969			191	7.520	300	11.811			16/03/2016
Sumitomo	SH 60-2		50	1.969			191	7.520	50	1.969			191	7.520	300	11.811			6/03/2016
Sumitomo	SH 60DX-2		50	1.969			191	7.520	50	1.969			191	7.520	300	11.811			6/03/2016
Sumitomo	SH 60SP		50	1.969			191	7.520	50	1.969			191	7.520	300	11.811			6/03/2016
Sumitomo	SH 60SR		50	1.969			191	7.520	50	1.969			191	7.520	300	11.811			6/03/2016
Sumitomo	SH 60X-2		50	1.969			191	7.520	50	1.969			191	7.520	300	11.811			6/03/2016
Sumitomo	SH 65U w/ Knuckle Boom		50	1.969			162	6.378	50	1.969			162	6.378	235	9.252			16/03/2016
Sumitomo	SH 75U		50	1.969			191	7.520	50	1.969			191	7.520	300	11.811			6/03/2016
Sumitomo	SH75U		50	1.969			191	7.520	50	1.969			191	7.520	300	11.811			16/03/2016
Sumitomo	SH 75U-2		50	1.969			191	7.520	50	1.969			191	7.520	300	11.811			6/03/2016
Sumitomo	SH 75UU		50	1.969			191	7.520	50	1.969			191	7.520	300	11.811			6/03/2016
Sumitomo	SH 75X-2		50	1.969			191	7.520	50	1.969			191	7.520	300	11.811			6/03/2016
Sumitomo	SH 75X-3		50	1.969			191	7.520	50	1.969			191	7.520	300	11.811			6/03/2016
Sumitomo	SH 80-3		30	1.181			191	7.520	50	1.969			191	7.520	300	11.811			6/03/2016
Sumitomo	SH100		65	2.559			255	10.039	65	2.559			255	10.039	385	15.157			6/03/2016
Sumitomo	SH100		65	2.559			255	10.039	65	2.559			255	10.039	385	15.157			16/03/2016
Sumitomo	SH100-2		65	2.559			255	10.039	65	2.559			255	10.039	385	15.157			6/03/2016
Sumitomo	SH100CT-2		65	2.559			255	10.039	65	2.559			255	10.039	385	15.157			6/03/2016
Sumitomo	SH120		65	2.559			255	10.039	65	2.559			255	10.039	385	15.157			6/03/2016
Sumitomo	SH120		65	2.559			255	10.039	65	2.559			255	10.039	385	15.157			16/03/2016
Sumitomo	SH120-2		65	2.559			255	10.039	65	2.559			255	10.039	385	15.157			6/03/2016
Sumitomo	SH120-3		65	2.559			255	10.039	65	2.559			255	10.039	355	13.976			6/03/2016
Sumitomo	SH120CT-2		65	2.559			255	10.039	65	2.559			255	10.039	385	15.157			6/03/2016
Sumitomo	SH125-3		65	2.559			255	10.039	65	2.559			255	10.039	355	13.976			6/03/2016
Sumitomo	SH125X-3		65	2.559			255	10.039	65	2.559			255	10.039	355	13.976			6/03/2016
Sumitomo	SH130-5		65	2.559			255	10.039	65	2.559			255	10.039	355	13.976			6/03/2016
Sumitomo	SH135-3		65	2.559			255	10.039	65	2.559			255	10.039	355	13.976			6/03/2016
Sumitomo	SH135U-2		65	2.559			255	10.039	65	2.559			255	10.039	385	15.157			6/03/2016
Sumitomo	SH135X-2		65	2.559			255	10.039	65	2.559			255	10.039	385	15.157			6/03/2016
Sumitomo	SH135X-3		65	2.559			255	10.039	65	2.559			255	10.039	355	13.976			6/03/2016
Sumitomo	SH145U		65	2.559			255	10.039	65	2.559			255	10.039	385	15.157			6/03/2016
Sumitomo	SH150		80	3.150			301	11.850	80	3.150			301	11.850	435	17.126			16/03/2016
Sumitomo	SH160		80	3.150			301	11.850	80	3.150			301	11.850	435	17.126			6/03/2016
Sumitomo	SH160		80	3.150			301	11.850	80	3.150			301	11.850	435	17.126			16/03/2016
Sumitomo	SH200		80	3.150			307	12.087	80	3.150			307	12.087	440	17.323			6/03/2016
Sumitomo	SH200		80	3.150			307	12.087	80	3.150			307	12.087	450	17.717			16/03/2016
Sumitomo	SH200-2		80	3.150			307	12.087	80	3.150			307	12.087	440	17.323			6/03/2016
Sumitomo	SH200-3		80	3.150			307	12.087	80	3.150			307	12.087	451	17.756			6/03/2016
Sumitomo	SH200LC		80	3.150			307	12.087	80	3.150			307	12.087	440	17.323			6/03/2016
Sumitomo	SH200LC-3		80	3.150			307	12.087	80	3.150			307	12.087	451	17.756			6/03/2016
Sumitomo	SH200LC-3LR		65	2.559			255	10.039	65	2.559			255	10.039	385	15.157			6/03/2016
Sumitomo	SH210-5		80	3.150			307	12.087	80	3.150			307	12.087	451	17.756			6/03/2016
Sumitomo	SH215U-1		80	3.150			307	12.087	80	3.150			307	12.087	440	17.323			6/03/2016
Sumitomo	SH215X-1		80	3.150			307	12.087	80	3.150			307	12.087	440	17.323			6/03/2016
Sumitomo	SH220		90	3.543			326	12.835	90	3.543			326	12.835	460	18.110			6/03/2016
Sumitomo	SH220-2		90	3.543			326	12.835	90	3.543			326	12.835	460	18.110			6/03/2016
Sumitomo	SH220-3		90	3.543			326	12.835	90	3.543			326	12.835	468	18.425			6/03/2016
Sumitomo	SH220LC		90	3.543			326	12.835	90	3.543			326	12.835	460	18.110			6/03/2016
Sumitomo	SH225X-3		80	3.150			307	12.087	80	3.150			307	12.087	451	17.756			6/03/2016
Sumitomo	SH240		90	3.543			326	12.835	90	3.543			326	12.835	468	18.425			6/03/2016
Sumitomo	SH290		90	3.543			326	12.835	90	3.543			326	12.835	468	18.425			6/03/2016
Sumitomo	SH300		90	3.543			401	15.787	90	3.543			401	15.787	365	14.370			6/03/2016
Sumitomo	SH300		90	3.543			401	15.787	90	3.543			401	15.787	565	22.244			16/03/2016
Sumitomo	SH300-2		90	3.543			401	15.787	90	3.543			401	15.787	365	14.370			6/03/2016
Sumitomo	SH300-2B		90	3.543			401	15.787	90	3.543			401	15.787	365	14.370			6/03/2016
Sumitomo	SH300-3		90	3.543			401	15.787	90	3.543			401	15.787	535	21.063			6/03/2016
Sumitomo	SH300-5		90	3.543			326	12.835	90	3.543			326	12.835	468	18.425			6/03/2016
Sumitomo	SH300LC		90	3.543			401	15.787	90	3.543			401	15.787	365	14.370			6/03/2016
Sumitomo	SH300LC-2		90	3.543			401	15.787	90	3.543			401	15.787	365	14.370			6/03/2016
Sumitomo	SH300LC-3		90	3.543			401	15.787	90	3.543			401	15.787	535	21.063			6/03/2016
Sumitomo	SH330-5		90	3.543			401	15.787	90	3.543			401	15.787	535	21.063			6/03/2016
Sumitomo	SH350HD		90	3.543			401	15.787	90	3.543			401	15.787	365	14.370			6/03/2016
Sumitomo	SH350HD-2		90	3.543			401	15.787	90	3.543			401	15.787	365	14.370			6/03/2016
Sumitomo	SH350HD-3		90	3.543			401	15.787	90	3.543			401	15.787	535	21.063			6/03/2016
Sumitomo	SH400-2		100	3.937			480	18.898	100	3.937			480	18.898	570	22.441			6/03/2016
Sumitomo	SH450		100	3.937			480	18.898	100	3.937			480	18.898	570	22.441			16/03/2016
Sumitomo	SH450HD		100	3.937			480	18.898	100	3.937			480	18.898	570	22.441			6/03/2016
Sumitomo	SH450LH		100	3.937			480	18.898	100	3.937			480	18.898	570	22.441			6/03/2016
Sunward
Sunward	SWE 75		50	1.969			193	7.598	55	2.165			193	7.598	300	11.811			6/03/2016
Takecuhi
Takeuchi	TB 07		25	0.984			105	4.134	25	0.984			105	4.134	91.2	3.591			6/03/2016
Takeuchi	TB 07		25	0.984			105	4.134	25	0.984			105	4.134	91	3.583			16/03/2016
Takeuchi	TB 14		30	1.181			105	4.134	30	1.181			105	4.134	132	5.197			6/03/2016
Takeuchi	TB 14		30	1.181			105	4.134	30	1.181			105	4.134	132	5.197			16/03/2016
Takeuchi	TB 15		30	1.181			105	4.134	30	1.181			105	4.134	121	4.764			6/03/2016
Takeuchi	TB 15FR		30	1.181			105	4.134	30	1.181			105	4.134	132	5.197			16/03/2016
Takeuchi	TB 16		30	1.181			105	4.134	30	1.181			105	4.134	132	5.197			6/03/2016
Takeuchi	TB 16		30	1.181			105	4.134	30	1.181			105	4.134	132	5.197			16/03/2016
Takeuchi	TB 25		35	1.378			122	4.803	35	1.378			122	4.803	180.7	7.114			6/03/2016
Takeuchi	TB 26		35	1.378			122	4.803	35	1.378			122	4.803	180.7	7.114			6/03/2016
Takeuchi	TB 28FR		35	1.378			122	4.803	35	1.378			122	4.803	180.7	7.114			6/03/2016
Takeuchi	TB 35		40	1.575			125	4.921	40	1.575			125	4.921	191.6	7.543			6/03/2016
Takeuchi	TB 35		40	1.575			125	4.921	40	1.575			125	4.921	191	7.520			16/03/2016
Takeuchi	TB 36		40	1.575			125	4.921	40	1.575			125	4.921	190	7.480			6/03/2016
Takeuchi	TB 45		45	1.772			150	5.906	45	1.772			150	5.906	233.5	9.193			6/03/2016	Close
Takeuchi	TB 45		45	1.772			150	5.906	45	1.772			150	5.906	233	9.173			16/03/2016	Close
Takeuchi	TB 53FR		45	1.772			150	5.906	45	1.772			150	5.906	233.5	9.193			6/03/2016	Close
Takeuchi	TB 53R		45	1.772			150.114	5.91	45	1.772			150.114	5.91	233.426	9.19				Close
Takeuchi	TB 68		55	2.165			160	6.299	55	2.165			160	6.299	230	9.055			6/03/2016
Takeuchi	TB 70		50	1.969	165.100	6.50	167	6.575	50	1.969	165.100	6.50	167	6.575	292.7	11.524			6/03/2016
Takeuchi	TB 70		50	1.969			165	6.496	50	1.969			165	6.496	292	11.496			16/03/2016
Takeuchi	TB 70FR		50	1.969			165	6.496	50	1.969			165	6.496	292	11.496			16/03/2016
Takeuchi	TB 80FR		50	1.969			167	6.575	50	1.969			167	6.575	292.7	11.524			6/03/2016
Takeuchi	TB 108		25	0.984			105	4.134	25	0.984			105	4.134	91.2	3.591			6/03/2016
Takecuhi	TB 125		35	1.378			122	4.803	35	1.378			122	4.803	180.7	7.114			6/03/2016
Takecuhi	TB 135		40	1.575			125	4.921	40	1.575			125	4.921	191.6	7.543			6/03/2016
Takeuchi	TB 135		40	1.575			125	4.921	40	1.575			125	4.921	191	7.520			16/03/2016
Takeuchi	TB 145		45	1.772			150	5.906	45	1.772			150	5.906	233.5	9.193			6/03/2016	Close
Takeuchi	TB 145		45	1.772			150	5.906	45	1.772			150	5.906	233	9.173			16/03/2016	Close
Takeuchi	TB 175		50	1.969	165.100	6.50	166.878	6.57	50	1.969	165.100	6.50	166.878	6.57	292.862	11.53
Takeuchi	TB 175		50	1.969			167	6.575	50	1.969			167	6.575	292.7	11.524			6/03/2016
Takeuchi	TB 175		50	1.969			165	6.496	50	1.969			165	6.496	292	11.496			16/03/2016
Takeuchi	TB 219		30	1.181			122	4.803	30	1.181			122	4.803	161.2	6.346			6/03/2016
Takeuchi	TB1140		65	2.559	254.000	10.00	254.000	10.00	65	2.559	254.000	10.00	254.000	10.00	361.950	14.25
Takeuchi	TB1140		65	2.559			253	9.961	65	2.559			253	9.961	363	14.291			6/03/2016
Terex
Terex	HR18		40	1.575	161.036	6.34	161.036	6.34	40	1.575	161.036	6.34	161.036	6.34	249.936	9.84
Terex	HR32		50	1.969	184.912	7.28	184.912	7.28	50	1.969	184.912	7.28	184.912	7.28	274.828	10.82
Terex	HR42		50	1.969					50	1.969					290.068	11.42
Terex	TX750		45	1.772			180.848	7.12	45	1.772			180.848	7.12	359.918	14.17
Terex	TX760		45	1.772			180.848	7.12	45	1.772			180.848	7.12	359.918	14.17
Terex	TX860		45	1.772			180.848	7.12	45	1.772			180.848	7.12	359.918	14.17
Terex	TX860SB
Terex	TX960
Terex	TX965
Terex	TXC 140LC-1		65	2.559			260.096	10.24	65	2.559			260.096	10.24	385.826	15.19
Terex	TXC 175LC		80	3.150			334.010	13.15	80	3.150			334.010	13.15	464.058	18.27
Terex	TXC 180LC		80	3.150			334.010	13.15	80	3.150			334.010	13.15	464.058	18.27
Terex	TXC 225LC		80	3.150			336.550	13.25	80	3.150			336.550	13.25	464.058	18.27
Terex	TXC 255LC		80	3.150	334.010	13.15	334.010	13.15	80	3.150	334.010	13.15	334.010	13.15	463.042	18.23
Volvo
Volvo	BL70		45	1.772	165.100	6.50	168.148	6.62	45	1.772	165.100	6.50	168.148	6.62	304.800	12.00
Volvo	BL71		45	1.772			168	6.614	45	1.772			168	6.614	305	12.008			6/03/2016
Volvo	BL71		45	1.772			168	6.614	45	1.772			168	6.614	306	12.047			16/03/2016
Volvo	EC 14		30	1.181			105	4.134	30	1.181			105	4.134	120	4.724			16/03/2016
Volvo	EC 15		30	1.181			105	4.134	30	1.181			105	4.134	120	4.724			16/03/2016
Volvo	EC 20		35	1.378			122	4.803	35	1.378			122	4.803	165	6.496			16/03/2016
Volvo	EC 55		45	1.772			165	6.496	45	1.772			165	6.496	285	11.220			6/03/2016
Volvo	EC 55		45	1.772	164.084	6.46	165	6.496	45	1.772			165	6.496	285	11.220			6/03/2016
Volvo	EC130-3		65	2.559			275	10.827	65	2.559			275	10.827	381	15.000			16/03/2016
Volvo	EC140		65	2.559			274	10.787	65	2.559			275	10.827	380	14.961	1250	49.213	28/05/2013
Volvo	EC140		65	2.559			275	10.827	65	2.559			275	10.827	381	15.000			16/03/2016
Volvo	EC140		65	2.559			275	10.827	65	2.559			275	10.827	380	14.961			6/03/2016
Volvo	EC140B		65	2.559	273.812	10.78	274	10.787	65	2.559	273.812	10.78	275	10.827	380	14.961	1250	49.213	28/05/2013
Volvo	EC140B		65	2.559			275	10.827	65	2.559			275	10.827	380	14.961			6/03/2016
Volvo	EC140C		65	2.559			274	10.787	65	2.559			275	10.827	380	14.961	1250	49.213	28/05/2013
Volvo	EC150		70	2.756			289	11.378	70	2.756			289	11.378	423	16.654	1315	51.772	5/28/2013 & 3/6/2016
Volvo	EC160 Direct Mount		60	2.362			276	10.866	60	2.362			211	8.307	367	14.449			16/03/2016
Volvo	EC340		100	3.937			496	19.528	90	3.543			421	16.575	??				16/03/2016
Volvo	EC390		100	3.937			496	19.528	90	3.543			421	16.575	??				16/03/2016
Volvo	EC160		60	2.362			274	10.787	60	2.362			211	8.307	367	14.449	1265	49.803	28/05/2013
Volvo	EW160 Direct Mount		60	2.362			276	10.866	60	2.362			211	8.307	367	14.449			16/03/2016
Volvo	EC160		70	2.756			289	11.378	70	2.756			289	11.378	423	16.654			6/03/2016
Volvo	EC160B		70	2.756	289.052	11.38	289	11.378	70	2.756	289.052	11.38	290	11.417	440	17.323	1250	49.213	28/05/2013
Volvo	EC160C		70	2.756			289	11.378	70	2.756			289	11.378	440	17.323	1315	51.772	28/05/2013
Volvo	EC180C		70	2.756			289	11.378	70	2.756			289	11.378	440	17.323	1315	51.772	28/05/2013
Volvo	EC210		80	3.150			325	12.795	80	3.150			326	12.835	467	18.386	1470	57.874	28/05/2013
Volvo	EC210		80	3.150			325	12.795	80	3.150			325	12.795	467	18.386			6/03/2016
Volvo	EC210B		80	3.150	324.866	12.79	325	12.795	80	3.150	324.866	12.79	326	12.835	467	18.386	1470	57.874	28/05/2013
Volvo	EC210B		80	3.150			325	12.795	80	3.150			325	12.795	467	18.386			6/03/2016
Volvo	EC210C		80	3.150			325	12.795	80	3.150			326	12.835	467	18.386	1470	57.874	28/05/2013
Volvo	EC210C LR		65	2.559			275	10.827	65	2.559			275	10.827	380	14.961	1250	49.213	28/05/2013
Volvo	EC240		90	3.543			380	14.961	90	3.543			381	15.000	490	19.291	1540	60.630	28/05/2013
Volvo	EC240		90	3.543			381	15.000	90	3.543			381	15.000	490	19.291			6/03/2016
Volvo	EC240B		90	3.543	381.000	15.00	380	14.961	90	3.543	379.984	14.96	381	15.000	506	19.921	1540	60.630	28/05/2013
Volvo	EC240B		90	3.543			381	15.000	90	3.543			381	15.000	506	19.921			6/03/2016
Volvo	EC240C		90	3.543			380	14.961	90	3.543			381	15.000	506	19.921	1540	60.630	28/05/2013
Volvo	EC240C LR		65	2.559			275	10.827	65	2.559			275	10.827	380	14.961	1250	49.213	28/05/2013
Volvo	EC290		90	3.543			410	16.142	90	3.543			411	16.181	495	19.488	1600	62.992	28/05/2013
Volvo	EC290		90	3.543			411	16.181	90	3.543			411	16.181	495	19.488			6/03/2016
Volvo	EC290B		90	3.543	409.956	16.14	410	16.142	90	3.543			411	16.181	495	19.488	1600	62.992	28/05/2013
Volvo	EC290B		90	3.543			411	16.181	90	3.543			411	16.181	495	19.488			6/03/2016
Volvo	EC290C		90	3.543			410	16.142	90	3.543			411	16.181	495	19.488	1600	62.992	28/05/2013
Volvo	EC290C LR		65	2.559			275	10.827	65	2.559			275	10.827	380	14.961	1250	49.213	28/05/2013
Volvo	EC330B		110	4.331	439.928	17.32	440	17.323	100	3.937			400	15.748	570	22.441	1698	66.850	28/05/2013
Volvo	EC330B		100	3.937			400	15.748	110	4.331			440	17.323	570	22.441			6/03/2016
Volvo	EC330C		110	4.331			440	17.323	100	3.937			400	15.748	570	22.441	1698	66.850	28/05/2013
Volvo	EC360		100	3.937			440	17.323	100	3.937			400	15.748	570	22.441	1700	66.929	28/05/2013
Volvo	EC360		100	3.937			400	15.748	110	4.331			440	17.323	570	22.441			6/03/2016
Volvo	EC360B		110	4.331	439.928	17.32	440	17.323	100	3.937			400	15.748	570	22.441	1698	66.850	28/05/2013
Volvo	EC360B		100	3.937			400	15.748	110	4.331			440	17.323	570	22.441			6/03/2016
Volvo	EC360C		110	4.331			440	17.323	100	3.937			400	15.748	570	22.441	1698	66.850	28/05/2013
Volvo	EC460		100	3.937			470	18.504	100	3.937			430	16.929	570	22.441	1845	72.638	28/05/2013
Volvo	EC460		100	3.937			430	16.929	110	4.331			470	18.504	570	22.441			6/03/2016
Volvo	EC460B		110	4.331	469.900	18.50	470	18.504	100	3.937			430	16.929	570	22.441	1845	72.638	28/05/2013
Volvo	EC460B		100	3.937			430	16.929	110	4.331			470	18.504	570	22.441			6/03/2016
Volvo	EC460C		110	4.331			470	18.504	100	3.937			430	16.929	570	22.441	1845	72.638	28/05/2013
Volvo	EC50/W		45	1.772			164	6.457	45	1.772			165	6.496	285	11.220	870	34.252	28/05/2013
Volvo	EC700B		120	4.724	510.032	20.08	510	20.079	120	4.724	480.060	18.90	480	18.898	630	24.803	2150	84.646	28/05/2013
Volvo	EC700B		120	4.724			510	20.079	120	4.724			480	18.898	630	24.803	2200	(ME)	28/05/2013
Volvo	EC700C		120	4.724			510	20.079	120	4.724			480	18.898	630	24.803	2150	84.646	28/05/2013
Volvo	EC700C		120	4.724			510	20.079	120	4.724			480	18.898	630	24.803	2200	(ME)	28/05/2013
Volvo	ECR 58		45	1.772	159.004	6.26	161.036	6.34	45	1.772	159.004	6.26	161.036	6.34	284.988	11.22
Volvo	ECR 58		45	1.772			160	6.299	45	1.772			160	6.299	220	8.661			6/03/2016	Close
Volvo	ECR 88		60	2.362			172.212	6.78	60	2.362			172.212	6.78	290.068	11.42
Volvo	ECR 88		60	2.362			170	6.693	60	2.362			170	6.693	290	11.417			6/03/2016
Volvo	ECR145C		65	2.559			274	10.787	65	2.559			275	10.827	380	14.961	1250	49.213	28/05/2013
Volvo	ECR235C		80	3.150			325	12.795	80	3.150			326	12.835	467	18.386	1470	57.874	28/05/2013
Volvo	ECR235C		80	3.150			325	12.795	80	3.150			325	12.795	467	18.386			6/03/2016
Volvo	ECR305C		90	3.543			410	16.142	90	3.543			411	16.181	495	19.488	1600	62.992	28/05/2013
Volvo	EW130		65	2.559			274	10.787	65	2.559			275	10.827	380	14.961	1250	49.213	28/05/2013
Volvo	EW140C		65	2.559			274	10.787	65	2.559			275	10.827	380	14.961	1233	48.543	28/05/2013
Volvo	EW160		60	2.362			274	10.787	60	2.362			211	8.307	367	14.449	1265	49.803	28/05/2013
Volvo	EW160B		70	2.756			289	11.378	70	2.756			290	11.417	430	16.929	1265	49.803	28/05/2013
Volvo	EW160C		70	2.756			289	11.378	70	2.756			290	11.417	440	17.323	1350	53.150	28/05/2013
Volvo	EW170		70	2.756			304	11.969	70	2.756			305	12.008	423	16.654	1420	55.906	28/05/2013
Volvo	EW180		70	2.756			304	11.969	70	2.756			305	12.008	423	16.654	1420	55.906	28/05/2013
Volvo	EW180B		70	2.756			304	11.969	70	2.756			305	12.008	412	(KONZ)	1420	55.906	28/05/2013
Volvo	EW180B		70	2.756			304	11.969	70	2.756			305	12.008	423	(KOREA)	1420	55.906	28/05/2013
Volvo	EW180C		70	2.756			304	11.969	70	2.756			305	12.008	423	16.654	1372	54.016	28/05/2013
Volvo	EW210C		70	2.756			304	11.969	70	2.756			305	12.008	423	16.654	1399	55.079	28/05/2013
Volvo	EW230C		80	3.150			325	12.795	80	3.150			326	12.835	467	18.386	1536	60.472	28/05/2013
Volvo	MX 55/W		45	1.772			164	6.457	45	1.772			165	6.496	285	11.220	870	34.252	28/05/2013
Volvo	MX135WS/LS		65	2.559			274	10.787	65	2.559			275	10.827	380	14.961	1250	49.213	28/05/2013
Volvo	MX175WS		70	2.756			304	11.969	70	2.756			305	12.008	423	16.654	1420	55.906	28/05/2013
Volvo	MX225LS		80	3.150			325	12.795	80	3.150			326	12.835	467	18.386	1470	57.874	28/05/2013
Volvo	MX255LS		90	3.543			380	14.961	90	3.543			381	15.000	490	19.291	1540	60.630	28/05/2013
Volvo	MX295LS		90	3.543			410	16.142	90	3.543			411	16.181	495	19.488	1600	62.992	28/05/2013
Volvo	MX365LS,		100	3.937			440	17.323	100	3.937			400	15.748	570	22.441	1700	66.929	28/05/2013
Volvo	MX455LS		100	3.937			470	18.504	100	3.937			430	16.929	570	22.441	1845	72.638	28/05/2013
Volvo	SE 50-3		45	1.772			164	6.457	45	1.772			165	6.496	285	11.220	870	34.252	28/05/2013
Volvo	SE130W-3/LC-3		65	2.559			274	10.787	65	2.559			275	10.827	380	14.961	1250	49.213	28/05/2013
Volvo	SE170W-3		70	2.756			304	11.969	70	2.756			305	12.008	423	16.654	1420	55.906	28/05/2013
Volvo	SE210LC-3		80	3.150			325	12.795	80	3.150			326	12.835	467	18.386	1470	57.874	28/05/2013
Volvo	SE240LC-3		90	3.543			380	14.961	90	3.543			381	15.000	490	19.291	1540	60.630	28/05/2013
Volvo	SE280LC-3		90	3.543			410	16.142	90	3.543			411	16.181	495	19.488	1600	62.992	28/05/2013
Volvo	SE360LC-3		100	3.937			440	17.323	100	3.937			400	15.748	570	22.441	1700	66.929	28/05/2013
Volvo	SE460LC-3		100	3.937			470	18.504	100	3.937			430	16.929	570	22.441	1845	72.638	28/05/2013
Volvo	S1 Quick Hitch	SA Ackerman H7-9 & 10	70	2.756			??		70	2.756			??		535	21.063			16/03/2016
Volvo	S2 Quick Hitch	SA Ackerman H12-14 & EC300	80	3.150			340	13.386	70	2.756			70	2.756	590	23.228			16/03/2016
Volvo	S3 Quick Hitch	SA Ackerman H16 & EC460	90	3.543			475	18.701	90	3.543			92	3.622	??				16/03/2016
Volvo	S6 Quick Hitch		60	2.362			341	13.425	60	2.362			341	13.425	480	18.898			16/03/2016
Wacker Neuson
Wacker Neuson	803		25	0.984			100	3.937	25	0.984			100	3.937	86.3	3.398			6/03/2016
Wacker Neuson	1403		32	1.260			118	4.646	32	1.260			118	4.646	129.5	5.098			6/03/2016
Wacker Neuson	1403		32	1.260			118	4.646	32	1.260			118	4.646	129.5	5.098			16/03/2016
Wacker Neuson	1404		32	1.260			118	4.646	32	1.260			118	4.646	129.5	5.098			6/03/2016
Wacker Neuson	1503		32	1.260			118	4.646	32	1.260			118	4.646	129.5	5.098			6/03/2016
Wacker Neuson	1503		32	1.260			118	4.646	32	1.260			118	4.646	129.5	5.098			16/03/2016
Wacker Neuson	1903		32	1.260			118	4.646	32	1.260			118	4.646	129.5	5.098			6/03/2016
Wacker Neuson	1903		32	1.260			118	4.646	32	1.260			118	4.646	129.5	5.098			16/03/2016
Wacker Neuson	2203		32	1.260			118	4.646	32	1.260			118	4.646	129.5	5.098			6/03/2016
Wacker Neuson	2203		32	1.260			118	4.646	32	1.260			118	4.646	129.5	5.098			16/03/2016
Wacker Neuson	2503		32	1.260			118	4.646	32	1.260			118	4.646	129.5	5.098			6/03/2016
Wacker Neuson	2503		32	1.260			118	4.646	32	1.260			118	4.646	129.5	5.098			16/03/2016
Wacker Neuson	3003		40	1.575			140	5.512	40	1.575			140	5.512	180	7.087			6/03/2016
Wacker Neuson	3003		40	1.575			140	5.512	40	1.575			140	5.512	180	7.087			16/03/2016
Wacker Neuson	3503		40	1.575			140	5.512	40	1.575			140	5.512	180	7.087			6/03/2016
Wacker Neuson	3503		40	1.575			140	5.512	40	1.575			140	5.512	180	7.087			16/03/2016
Wacker Neuson	3703		40	1.575			140	5.512	40	1.575			140	5.512	180	7.087			6/03/2016
Wacker Neuson	3703		40	1.575			140	5.512	40	1.575			140	5.512	180	7.087			16/03/2016
Wacker Neuson	3703		40	1.575			140	5.512	40	1.575			140	5.512	180	7.087			16/03/2016
Wacker Neuson	5002		50	1.969			195	7.677	50	1.969			195	7.677	235	9.252			16/03/2016
Wacker Neuson	6002		50	1.969			195	7.677	50	1.969			195	7.677	235	9.252			16/03/2016
Wacker Neuson	6003		50	1.969			195	7.677	50	1.969			195	7.677	240	9.449			6/03/2016
Wacker Neuson	6502		50	1.969			195	7.677	50	1.969			195	7.677	236	9.291			6/03/2016
Wacker Neuson	6503		50	1.969			195	7.677	50	1.969			195	7.677	240	9.449			6/03/2016
Wacker Neuson	8003		55	2.165			169.5	6.673	55	2.165			169.5	6.673	300	11.811			6/03/2016
Wacker Neuson	9503		55	2.165			169.5	6.673	55	2.165			169.5	6.673	300	11.811			6/03/2016
Wacker Neuson	12002		60	2.362			220	8.661	60	2.362			220	8.661	335	13.189			6/03/2016
Wacker Neuson	28Z3		40	1.575			140	5.512	40	1.575			140	5.512	180	7.087			6/03/2016
Wacker Neuson	38z3		40	1.575			140	5.512	40	1.575			140	5.512	180	7.087			6/03/2016
Wacker Neuson	50z3		50	1.969			195	7.677	50	1.969			195	7.677	240	9.449			6/03/2016
Wacker Neuson	75z3		55	2.165			169.5	6.673	55	2.165			169.5	6.673	300	11.811			6/03/2016
Yanmar
Yanmar	B 7		50	1.969			222	8.740	50	1.969			222	8.740	278	10.945			6/03/2016
Yanmar	B 7		25	0.984			95	3.740	25	0.984			95	3.740	105	4.134			16/03/2016
Yanmar	B 7 SIGMA		50	1.969	198.120	7.80	199.898	7.87	50	1.969	198.120	7.80	199.898	7.87	311.912	12.28
Yanmar	B 7-3		50	1.969	199.898	7.87			50	1.969	199.898	7.87			312.166	12.29
Yanmar	B 8-3		25	0.984			97	3.819	25	0.984			97	3.819	100.000	3.937			6/03/2016
Yanmar	B 10		30	1.181			105	4.134	30	1.181			105	4.134	122	4.803			16/03/2016
Yanmar	B 12		30	1.181			105	4.134	30	1.181			105	4.134	122	4.803			16/03/2016
Yanmar	B 14		30	1.181			105	4.134	30	1.181			105	4.134	105.1	4.138			6/03/2016
Yanmar	B 15		30	1.181			105	4.134	30	1.181			105	4.134	122	4.803			16/03/2016
Yanmar	B 17		30	1.181			105	4.134	30	1.181			105	4.134	105.1	4.138			6/03/2016
Yanmar	B 17		30	1.181			105	4.134	30	1.181			105	4.134	122	4.803			16/03/2016
Yanmar	B 19, B 22, B201		35	1.378			124	4.882	35	1.378			124	4.882	165	6.496			16/03/2016
Yanmar					181 from 2001 onwards				16/03/2016
Yanmar	B 22		35	1.378			123	4.843	35	1.378			123	4.843	180	7.087			6/03/2016
Yanmar	B 25		38	1.496			141	5.551	38	1.496			141	5.551	213	8.386			16/03/2016
Yanmar	B 27		38	1.496			141	5.551	38	1.496			141	5.551	213	8.386			6/03/2016
Yanmar	B 30V		38	1.496			141	5.551	38	1.496			141	5.551	213	8.386			16/03/2016
Yanmar	B 37		38	1.496			141	5.551	38	1.496			141	5.551	213	8.386			6/03/2016
Yanmar	B 50		45	1.772			165	6.496	45	1.772			165	6.496	270	10.630			6/03/2016
Yanmar	B 50-2		45	1.772			165	6.496	45	1.772			165	6.496	270	10.630			6/03/2016
Yanmar	B 50-2B		45	1.772	153.924	6.06	154.940	6.10	45	1.772	153.924	6.06	154.940	6.10	270.002	10.63
Yanmar	B121		30	1.181			105	4.134	30	1.181			105	4.134	122	4.803			16/03/2016
Yanmar	VIO10		25	0.984			97	3.819	25	0.984			97	3.819	100	3.937			6/03/2016
Yanmar	VIO15-1		30	1.181			105	4.134	30	1.181			105	4.134	105.1	4.138			6/03/2016
Yanmar	VIO15-2		30	1.181			105	4.134	30	1.181			105	4.134	105.1	4.138			6/03/2016
Yanmar	VIO17		30	1.181			105	4.134	30	1.181			105	4.134	105.1	4.138			6/03/2016
Yanmar	VIO20		35	1.378			124	4.882	35	1.378			124	4.882	180	7.087			16/03/2016
Yanmar	VIO20-1		35	1.378			123	4.843	35	1.378			123	4.843	180	7.087			6/03/2016
Yanmar	VIO20-2		35	1.378			123	4.843	35	1.378			123	4.843	180	7.087			6/03/2016
Yanmar	VIO20-3		35	1.378			123	4.843	35	1.378			123	4.843	180	7.087			6/03/2016
Yanmar	VIO27-2		38	1.496			141	5.551	38	1.496			141	5.551	213	8.386			6/03/2016
Yanmar	VIO30		38	1.496			142	5.591	38	1.496			142	5.591	215	8.465			16/03/2016
Yanmar	VIO30-1		38	1.496			141	5.551	38	1.496			141	5.551	213	8.386			6/03/2016
Yanmar	VIO35-2		38	1.496			141	5.551	38	1.496			141	5.551	213	8.386			6/03/2016
Yanmar	VIO40-1		45	1.772			165	6.496	45	1.772			165	6.496	270	10.630			6/03/2016
Yanmar	VIO40-2		45	1.772			165	6.496	45	1.772			165	6.496	270	10.630			6/03/2016
Yanmar	VIO40 Import to UK		38	1.496			142	5.591	38	1.496			142	5.591	215	8.465			16/03/2016
Yanmar	VIO40V		45	1.772			165	6.496	45	1.772			165	6.496	270	10.630			16/03/2016
Yanmar	VIO45		45	1.772			165	6.496	45	1.772			165	6.496	270	10.630			16/03/2016
Yanmar	VIO45-5		45	1.772	164.846	6.49	164.846	6.49	45	1.772	164.846	6.49	164.846	6.49	270.002	10.63
Yanmar	VIO50		45	1.772			165	6.496	45	1.772			165	6.496	270	10.630			16/03/2016
Yanmar	VIO50-1		45	1.772			165	6.496	45	1.772			165	6.496	270	10.630			6/03/2016
Yanmar	VIO50-2		45	1.772			165	6.496	45	1.772			165	6.496	270	10.630			6/03/2016
Yanmar	VIO50-2		45	1.772			164.846	6.49	45	1.772			164.846	6.49	270.002	10.63
Yanmar	VIO55		45	1.772			165	6.496	45	1.772			165	6.496	270	10.630			16/03/2016
Yanmar	VIO55-5		45	1.772	164.846	6.49	164.846	6.49	45	1.772	164.846	6.49	164.846	6.49	270.002	10.63
Yanmar	VIO70		50	1.969	199.898	7.87	200	7.874	50	1.969	199.898	7.87	200	7.874	312.2	12.291			6/03/2016
Yanmar	VIO70		50	1.969			202	7.953	50	1.969			202	7.953	310	12.205			16/03/2016
Yanmar	VIO75		50	1.969	199.898	7.87	200	7.874	50	1.969	199.898	7.87	200	7.874	312.2	12.291			6/03/2016
Yanmar	YB 50		45	1.772			165	6.496	45	1.772			165	6.496	240	9.449			16/03/2016	Close
Yanmar	YB301		38	1.496			141	5.551	38	1.496			141	5.551	213	8.386			16/03/2016
Yanmar	YB351		38	1.496			141	5.551	38	1.496			141	5.551	213	8.386			16/03/2016
Yuchai
Yuchai	YC 35SR		40	1.575			141	5.551	40	1.575			141	5.551	185	7.283			6/03/2016
Yuchai	YC135-7		65	2.559			249	9.803	70	2.756			249	9.803	390	15.354			6/03/2016
- END OF LIST -

## Revision History
Revision
(latest 1st)	By	Description

25/08/2018	Webdude	Merged 2 spreadsheets and added feature to find machines with Exact and Similar dimensions.

2/07/2018	StumpyWally	Added Kubota U25-3 from 007

22/05/2018	StumpyWally	Added Cat 308e2 cr from Mulemn & Cat 205 pin spacing from ACBJohn.

20/11/2016	StumpyWally	Corrected column heading labels referencing the diagram for stick pin & link pin (they were reversed).

16/03/2016	StumpyWally	Added many from info at http://www.flanneryplanthire.com/pin-sizes.php in UK.

6/03/2016	StumpyWally	Added many from Ear Size list from RooAttachments in Australia, added diagram from RooAttachments as a 2nd file.

18/02/2015	StumpyWally	Added Sany category & Sany 75 same as JD 80 per TYP4.

9/08/2013	StumpyWally	Added most Doosans from Doosan bucket pin-up dimension sheets.

31/05/2013	StumpyWally	Added many Cats from list from JDOFMEMI.

30/05/2013	StumpyWally	Added more New Hollands From NH Parts Bulletin 2005PB-002B-NH issued 07-05.

28/05/2013	StumpyWally	Added From Volvo EM030-Rev F from MKTef.

13/06/2012	StumpyWally	Updated many New Hollands From NH Parts Bulletin 2005PB-002B-NH issued 07-05.

12/06/2012	StumpyWally	Updated Kobelco 80 & New Holland 80 From NH Parts Bulletin 2005PB-002B-NH issued 07-05, & Mr. Kobelco.

15/05/2012	StumpyWally	Converted to spreadsheet & added to.

9/05/2012	from JDOFMEMI	Original.

					340				22/05/2018

	308e2cr		50				203		50				203		308				22/05/2018

20/11/2016	StumpyWally	Corrected column heading labels referencing the diagram for stick pin & link pin (they were reversed).

16/03/2016	StumpyWally	Added many from info at http://www.flanneryplanthire.com/pin-sizes.php in UK.

6/03/2016	StumpyWally	Added many from Ear Size list from RooAttachments in Australia, added diagram from RooAttachments as a 2nd file.

18/02/2015	StumpyWally	Added Sany category & Sany 75 same as JD 80 per TYP4.

9/08/2013	StumpyWally	Added most Doosans from Doosan bucket pin-up dimension sheets.

31/05/2013	StumpyWally	Added many Cats from list from JDOFMEMI.

30/05/2013	StumpyWally	Added more New Hollands From NH Parts Bulletin 2005PB-002B-NH issued 07-05.

28/05/2013	StumpyWally	Added From Volvo EM030-Rev F from MKTef.

13/06/2012	StumpyWally	Updated many New Hollands From NH Parts Bulletin 2005PB-002B-NH issued 07-05.

12/06/2012	StumpyWally	Updated Kobelco 80 & New Holland 80 From NH Parts Bulletin 2005PB-002B-NH issued 07-05, & Mr. Kobelco.

15/05/2012	StumpyWally	Converted to spreadsheet & added to.

9/05/2012	from JDOFMEMI	Original.